## AF template (2)
ELISA plate setup and record when all samples are tested with a single technical replicate
| Plate ID | TYPE IN |  |  | Date | TYPE IN
|  | 1 | 2 | 3 | 4 | 5 | 6 | 7 | 8 | 9 | 10 | 11 | 12
| A | TYPE IN 1: S1; TYPE IN 2: IM105GR; TYPE IN 5: S1; TYPE IN 12: Sample 83
| B | TYPE IN 1: S2; TYPE IN 2: IM119GR; TYPE IN 5: S2; TYPE IN 12: Sample 84
| C | TYPE IN 1: S3; TYPE IN 2: IM120GR; TYPE IN 5: S3; TYPE IN 12: Std-1_2
| D | TYPE IN 1: S4; TYPE IN 2: IM202GR; TYPE IN 5: S4; TYPE IN 12: Std-2_2
| E | TYPE IN 1: S5; TYPE IN 2: IM242GR; TYPE IN 5: S5; TYPE IN 12: Std-3_2
| F | TYPE IN 1: S6; TYPE IN 2: IM252 GR; TYPE IN 5: S6; TYPE IN 12: Std-4_2
| G | TYPE IN 1: IM105c; TYPE IN 2: IM255GR; TYPE IN 12: Std-5_2
| H | TYPE IN 1: IM119c; TYPE IN 2: IM180cR*40; TYPE IN 12: Std-6_2
Paste in the measured OD values below
|  | 1 | 2 | 3 | 4 | 5 | 6 | 7 | 8 | 9 | 10 | 11 | 12
| A | 1: 2.1; 2: 1.747; 5: 1.844
| B | 1: 1.638; 2: 1.507; 5: 1.455 | paste the standard values here for partial plate
| C | 1: 1.106; 2: 1.023; 5: 1.066 | Std-0.0_2
| D | 1: 0.704; 2: 0.995; 5: 0.685 | Std-0.2_2
| E | 1: 0.373; 2: 1.13; 5: 0.355 | Std-0.5_2
| F | 1: 0.199; 2: 0.785; 5: 0.201 | Std-1.0_2
| G | 2: 0.392 | Std-2.0_2
| H | 2: 0.107 | Std-4.0_2
titles | Standard Curve | 7: Logit Y =LN(ODstd/(OD0-ODstd)); 8: Log(AF ppb)
| No | OD1 | OD2 | Mean OD | 100% OD | Concentration [ng/ml] | Inhibition | logit Y | log X | C.V. | Result Calculated
| STD0 | 1: 2.1; 2: 0; 3: 1.05; 4: 100%; 5: 0; 7: -; 8: -
| STD1 | 1.638 | 0 | 0.819 | 78% | 0.2 | 0.78 | 1.2657 | -0.69897 | 3.437% | 0.19313
| STD2 | 1.106 | 0 | 0.553 | 52.67% | 0.5 | 0.52667 | 0.10677 | -0.30103 | -3.228% | 0.51614
| STD3 | 0.704 | 0 | 0.352 | 33.52% | 1 | 0.33524 | -0.68459 | 0 | -0.9945% | 1.0099
| STD4 | 0.373 | 0 | 0.1865 | 17.76% | 2 | 0.17762 | -1.5326 | 0.30103 | -3.67% | 2.0734
| STD5 | 0.199 | 0 | 0.0995 | 9.476% | 4 | 0.094762 | -2.2568 | 0.60206 | 4.184% | 3.8326
| Slope | 1: -2.7145; 4: Standard Dilution Factor; 5: 1
| Intercept | 1: -0.67292; 2: 5; 3: Sample Dilution
| IC50 | 1: 1.7697; 2: 0.96563; 3: LOD; 7: redilute all >max
| R square | 1: 0.999; 2: 19.1632; 3: Max ppb; 7: >max; 8: 0
[8 empty] | OK | 6
| Paste Sample IDs below | 7: <LOD; 8: 8; 10: Data table to make import easier
Well | Samples | ID | OD1 | OD2 | Mean OD | Plate Result [ppb] | Sample Dilution | Test Result [ppb] | Category |  | Well | Row | Col | ID | Sample | OD
1 | S1 | 1: S1; 2: 2.1; 3: 0; 4: 1.05; 10: 1; 11: A; 12: 1 | S1 | S1 | 2.1
| S2 | S2 | 1.638 | 0 | 0.819 | 0.19313 | 1 | 0.19313 | 0.19313 |  | 2 | B | 1 | S2 | S2 | 1.638
| S3 | S3 | 1.106 | 0 | 0.553 | 0.51614 | 1 | 0.51614 | 0.51614 |  | 3 | C | 1 | S3 | S3 | 1.106
| S4 | S4 | 0.704 | 0 | 0.352 | 1.0099 | 1 | 1.0099 | 1.0099 |  | 4 | D | 1 | S4 | S4 | 0.704
| S5 | S5 | 0.373 | 0 | 0.1865 | 2.0734 | 1 | 2.0734 | 2.0734 |  | 5 | E | 1 | S5 | S5 | 0.373
| S6 | S6 | 0.199 | 0 | 0.0995 | 3.8326 | 1 | 3.8326 | 3.8326 |  | 6 | F | 1 | S6 | S6 | 0.199
| 1 | 1: IM105c; 6: 5; 10: 7; 11: G; 12: 1 | IM105c | IM105c | 0
| 2 | 1: IM119c; 6: 5; 10: 8; 11: H; 12: 1 | IM119c | IM119c | 0
17 | 3 | IM105GR | 1.747 |  | 1.747 | #NUM! | 5 | #NUM! | <LOD |  | 9 | A | 2 | IM105GR | IM105GR | 1.747
| 4 | IM119GR | 1.507 |  | 1.507 | #NUM! | 5 | #NUM! | <LOD |  | 10 | B | 2 | IM119GR | IM119GR | 1.507
| 5 | IM120GR | 1.023 |  | 1.023 | 0.02589 | 5 | 0.12945 | <LOD |  | 11 | C | 2 | IM120GR | IM120GR | 1.023
| 6 | IM202GR | 0.995 |  | 0.995 | 0.048468 | 5 | 0.24234 | <LOD |  | 12 | D | 2 | IM202GR | IM202GR | 0.995
| 7 | IM242GR | 1.13 |  | 1.13 | #NUM! | 5 | #NUM! | <LOD |  | 13 | E | 2 | IM242GR | IM242GR | 1.13
| 8 | IM252 GR | 0.785 |  | 0.785 | 0.22493 | 5 | 1.1246 | 1.1246 |  | 14 | F | 2 | IM252 GR | IM252 GR | 0.785
| 9 | IM255GR | 0.392 |  | 0.392 | 0.87681 | 5 | 4.3841 | 4.3841 |  | 15 | G | 2 | IM255GR | IM255GR | 0.392
| 10 | IM180cR*40 | 0.107 |  | 0.107 | 3.5794 | 40 | 143.1754 | 143.1754 |  | 16 | H | 2 | IM180cR*40 | IM180cR*40 | 0.107
33 | 11 | 6: 5; 10: 17; 11: A; 12: 3 |  |  | 0
| 12 | 6: 5; 10: 18; 11: B; 12: 3 |  |  | 0
| 13 | 6: 5; 10: 19; 11: C; 12: 3 |  |  | 0
| 14 | 6: 5; 10: 20; 11: D; 12: 3 |  |  | 0
| 15 | 6: 5; 10: 21; 11: E; 12: 3 |  |  | 0
| 16 | 6: 5; 10: 22; 11: F; 12: 3 |  |  | 0
| 17 | 6: 5; 10: 23; 11: G; 12: 3 |  |  | 0
| 18 | 6: 5; 10: 24; 11: H; 12: 3 |  |  | 0
49 | 19 | 6: 5; 10: 25; 11: A; 12: 4 |  |  | 0
| 20 | 6: 5; 10: 26; 11: B; 12: 4 |  |  | 0
| 21 | 6: 5; 10: 27; 11: C; 12: 4 |  |  | 0
| 22 | 6: 5; 10: 28; 11: D; 12: 4 |  |  | 0
| 23 | 6: 5; 10: 29; 11: E; 12: 4 |  |  | 0
| 24 | 6: 5; 10: 30; 11: F; 12: 4 |  |  | 0
| 25 | 6: 5; 10: 31; 11: G; 12: 4 |  |  | 0
| 26 | 6: 5; 10: 32; 11: H; 12: 4 |  |  | 0
65 | 27 | S1 | 1.844 |  | 1.844 | #NUM! | 5 | #NUM! | <LOD |  | 33 | A | 5 | S1 | S1 | 1.844
| 28 | S2 | 1.455 |  | 1.455 | #NUM! | 5 | #NUM! | <LOD |  | 34 | B | 5 | S2 | S2 | 1.455
| 29 | S3 | 1.066 |  | 1.066 | #NUM! | 5 | #NUM! | <LOD |  | 35 | C | 5 | S3 | S3 | 1.066
| 30 | S4 | 0.685 |  | 0.685 | 0.33128 | 5 | 1.6564 | 1.6564 |  | 36 | D | 5 | S4 | S4 | 0.685
| 31 | S5 | 0.355 |  | 0.355 | 0.99904 | 5 | 4.9952 | 4.9952 |  | 37 | E | 5 | S5 | S5 | 0.355
| 32 | S6 | 0.201 |  | 0.201 | 1.9181 | 5 | 9.5903 | 9.5903 |  | 38 | F | 5 | S6 | S6 | 0.201
| 33 | 6: 5; 10: 39; 11: G; 12: 5 |  |  | 0
| 34 | 6: 5; 10: 40; 11: H; 12: 5 |  |  | 0
81 | 35 | 6: 5; 10: 41; 11: A; 12: 6 |  |  | 0
| 36 | 6: 5; 10: 42; 11: B; 12: 6 |  |  | 0
| 37 | 6: 5; 10: 43; 11: C; 12: 6 |  |  | 0
| 38 | 6: 5; 10: 44; 11: D; 12: 6 |  |  | 0
| 39 | 6: 5; 10: 45; 11: E; 12: 6 |  |  | 0
| 40 | 6: 5; 10: 46; 11: F; 12: 6 |  |  | 0
| 41 | 6: 5; 10: 47; 11: G; 12: 6 |  |  | 0
| 42 | 6: 5; 10: 48; 11: H; 12: 6 |  |  | 0
97 | 43 | 6: 5; 10: 49; 11: A; 12: 7 |  |  | 0
| 44 | 6: 5; 10: 50; 11: B; 12: 7 |  |  | 0
| 45 | 6: 5; 10: 51; 11: C; 12: 7 |  |  | 0
| 46 | 6: 5; 10: 52; 11: D; 12: 7 |  |  | 0
| 47 | 6: 5; 10: 53; 11: E; 12: 7 |  |  | 0
| 48 | 6: 5; 10: 54; 11: F; 12: 7 |  |  | 0
| 49 | 6: 5; 10: 55; 11: G; 12: 7 |  |  | 0
| 50 | 6: 5; 10: 56; 11: H; 12: 7 |  |  | 0
113 | 51 | 6: 5; 10: 57; 11: A; 12: 8 |  |  | 0
| 52 | 6: 5; 10: 58; 11: B; 12: 8 |  |  | 0
| 53 | 6: 5; 10: 59; 11: C; 12: 8 |  |  | 0
| 54 | 6: 5; 10: 60; 11: D; 12: 8 |  |  | 0
| 55 | 6: 5; 10: 61; 11: E; 12: 8 |  |  | 0
| 56 | 6: 5; 10: 62; 11: F; 12: 8 |  |  | 0
| 57 | 6: 5; 10: 63; 11: G; 12: 8 |  |  | 0
| 58 | 6: 5; 10: 64; 11: H; 12: 8 |  |  | 0
129 | 59 | 6: 5; 10: 65; 11: A; 12: 9 |  |  | 0
| 60 | 6: 5; 10: 66; 11: B; 12: 9 |  |  | 0
| 61 | 6: 5; 10: 67; 11: C; 12: 9 |  |  | 0
| 62 | 6: 5; 10: 68; 11: D; 12: 9 |  |  | 0
| 63 | 6: 5; 10: 69; 11: E; 12: 9 |  |  | 0
| 64 | 6: 5; 10: 70; 11: F; 12: 9 |  |  | 0
| 65 | 6: 5; 10: 71; 11: G; 12: 9 |  |  | 0
| 66 | 6: 5; 10: 72; 11: H; 12: 9 |  |  | 0
145 | 67 | 6: 5; 10: 73; 11: A; 12: 10 |  |  | 0
| 68 | 6: 5; 10: 74; 11: B; 12: 10 |  |  | 0
| 69 | 6: 5; 10: 75; 11: C; 12: 10 |  |  | 0
| 70 | 6: 5; 10: 76; 11: D; 12: 10 |  |  | 0
| 71 | 6: 5; 10: 77; 11: E; 12: 10 |  |  | 0
| 72 | 6: 5; 10: 78; 11: F; 12: 10 |  |  | 0
| 73 | 6: 5; 10: 79; 11: G; 12: 10 |  |  | 0
| 74 | 6: 5; 10: 80; 11: H; 12: 10 |  |  | 0
161 | 75 | 6: 5; 10: 81; 11: A; 12: 11 |  |  | 0
| 76 | 6: 5; 10: 82; 11: B; 12: 11 |  |  | 0
| 77 | 6: 5; 10: 83; 11: C; 12: 11 |  |  | 0
| 78 | 6: 5; 10: 84; 11: D; 12: 11 |  |  | 0
| 79 | 6: 5; 10: 85; 11: E; 12: 11 |  |  | 0
| 80 | 6: 5; 10: 86; 11: F; 12: 11 |  |  | 0
| 81 | 6: 5; 10: 87; 11: G; 12: 11 |  |  | 0
| 82 | 6: 5; 10: 88; 11: H; 12: 11 |  |  | 0
177 | 83 | 1: Sample 83; 6: 5; 10: 89; 11: A; 12: 12 | Sample 83 | Sample 83 | 0
| 84 | 1: Sample 84; 6: 5; 10: 90; 11: B; 12: 12 | Sample 84 | Sample 84 | 0
|  | 10: 91; 11: C; 12: 12 | Std-1_2 | Std-1_2 | 0
|  | 10: 92; 11: D; 12: 12 | Std-2_2 | Std-2_2 | 0
|  | 10: 93; 11: E; 12: 12 | Std-3_2 | Std-3_2 | 0
|  | 10: 94; 11: F; 12: 12 | Std-4_2 | Std-4_2 | 0
|  | 10: 95; 11: G; 12: 12 | Std-5_2 | Std-5_2 | 0
|  | 10: 96; 11: H; 12: 12 | Std-6_2 | Std-6_2 | 0
Note on G26: Input your Standard Concentration here
Note on G27: : Input your Standard Concentration here
Note on G33: L:Input the Sample Dilution Factor

## E-beam controls
ELISA plate setup and record when all samples are tested with a single technical replicate
| Plate ID | Controls |  |  | Date | 8.13.2021
|  | 1 | 2 | 3 | 4 | 5 | 6 | 7 | 8 | 9 | 10 | 11 | 12
| A | Controls 1: S1; Controls 2: IM120g; Controls 3: IM184g; Date 4: IM266g; 8.13.2021 5: S1; 8.13.2021 12: Sample 83
| B | Controls 1: S2; Controls 2: IM123g; Controls 3: IM202g; Date 4: IM273g; 8.13.2021 5: S2; 8.13.2021 12: Sample 84
| C | Controls 1: S3; Controls 2: IM145g; Controls 3: IM233g; Date 4: IM292g; 8.13.2021 5: S3; 8.13.2021 12: Std-1_2
| D | Controls 1: S4; Controls 2: IM162g; Controls 3: IM242g; Date 4: IM299g; 8.13.2021 5: S4; 8.13.2021 12: Std-2_2
| E | Controls 1: S5; Controls 2: IM166g; Controls 3: IM251g; Date 4: IM305g; 8.13.2021 5: S5; 8.13.2021 12: Std-3_2
| F | Controls 1: S6; Controls 2: IM168g; Controls 3: IM252g; Date 4: IM328g; 8.13.2021 5: S6; 8.13.2021 12: Std-4_2
| G | Controls 1: IM105g; Controls 2: IM171g; Controls 3: IM253g; Date 4: ms122 acc *8; 8.13.2021 5: Ref 1*8; 8.13.2021 12: Std-5_2
| H | Controls 1: IM119g; Controls 2: IM180g; Controls 3: IM255g; Date 4: ms122 rej*8; 8.13.2021 5: Ref 2*8; 8.13.2021 12: Std-6_2
Paste in the measured OD values below
|  | 1 | 2 | 3 | 4 | 5 | 6 | 7 | 8 | 9 | 10 | 11 | 12
| A | 1: 2.1; 2: 1.075; 3: 0.866; 4: 0.134; 5: 1.844
| B | 1: 1.638; 2: 0.464; 3: 1.068; 4: 0.21; 5: 1.455 | paste the standard values here for partial plate
| C | 1: 1.106; 2: 1.245; 3: 0.384; 4: 0.935; 5: 1.066; 12: 1.844 | Std-0.0_2
| D | 1: 0.704; 2: 0.454; 3: 1.376; 4: 0.606; 5: 0.685; 12: 1.455 | Std-0.2_2
| E | 1: 0.373; 2: 0.144; 3: 0.252; 4: 0.438; 5: 0.355; 12: 1.066 | Std-0.5_2
| F | 1: 0.199; 2: 0.36; 3: 1.064; 4: 0.362; 5: 0.201; 12: 0.685 | Std-1.0_2
| G | 1: 2.123; 2: 0.257; 3: 0.99; 4: 1.303; 5: 0.993; 12: 0.355 | Std-2.0_2
| H | 1: 1.867; 2: 0.247; 3: 0.435; 4: 0.184; 5: 0.909; 12: 0.201 | Std-4.0_2
titles | Standard Curve | 7: Logit Y =LN(ODstd/(OD0-ODstd)); 8: Log(AF ppb)
| No | OD1 | OD2 | Mean OD | 100% OD | Concentration [ng/ml] | Inhibition | logit Y | log X | C.V. | Result Calculated
| STD0 | 1: 2.1; 2: 1.844; 3: 1.972; 4: 100%; 5: 0; 7: -; 8: -
| STD1 | 1.638 | 1.455 | 1.5465 | 78.42% | 0.2 | 0.78423 | 1.2905 | -0.69897 | 1.264% | 0.19747
| STD2 | 1.106 | 1.066 | 1.086 | 55.07% | 0.5 | 0.55071 | 0.20354 | -0.30103 | 0.06498% | 0.49968
| STD3 | 0.704 | 0.685 | 0.6945 | 35.22% | 1 | 0.35218 | -0.60947 | 0 | -0.05977% | 1.0006
| STD4 | 0.373 | 0.355 | 0.364 | 18.46% | 2 | 0.18458 | -1.4856 | 0.30103 | -5.734% | 2.1147
| STD5 | 0.199 | 0.201 | 0.2 | 10.14% | 4 | 0.10142 | -2.1815 | 0.60206 | 4.207% | 3.8317
| Slope | 1: -2.6959; 4: Standard Dilution Factor; 5: 1
| Intercept | 1: -0.60877; 2: 5; 3: Sample Dilution
| IC50 | 1: 1.6819; 2: 0.98736; 3: LOD; 7: redilute all >max
| R square | 1: 0.99906; 2: 19.1587; 3: Max ppb; 7: >max; 8: 3
[8 empty] | OK | 28
| Paste Sample IDs below | 7: <LOD; 8: 3; 10: Data table to make import easier
Well | Samples | ID | OD1 | OD2 | Mean OD | Plate Result [ppb] | Sample Dilution | Test Result [ppb] | Category |  | Well | Row | Col | ID | Sample | OD
1 | S1 | 1: S1; 2: 2.1; 3: 1.844; 4: 1.972; 10: 1; 11: A; 12: 1 | S1 | S1 | 2.1
| S2 | S2 | 1.638 | 1.455 | 1.5465 | 0.19747 | 1 | 0.19747 | 0.19747 |  | 2 | B | 1 | S2 | S2 | 1.638
| S3 | S3 | 1.106 | 1.066 | 1.086 | 0.49968 | 1 | 0.49968 | 0.49968 |  | 3 | C | 1 | S3 | S3 | 1.106
| S4 | S4 | 0.704 | 0.685 | 0.6945 | 1.0006 | 1 | 1.0006 | 1.0006 |  | 4 | D | 1 | S4 | S4 | 0.704
| S5 | S5 | 0.373 | 0.355 | 0.364 | 2.1147 | 1 | 2.1147 | 2.1147 |  | 5 | E | 1 | S5 | S5 | 0.373
| S6 | S6 | 0.199 | 0.201 | 0.2 | 3.8317 | 1 | 3.8317 | 3.8317 |  | 6 | F | 1 | S6 | S6 | 0.199
| 1 | IM105g | 2.123 |  | 2.123 | #NUM! | 5 | #NUM! | <LOD |  | 7 | G | 1 | IM105g | IM105g | 2.123
| 2 | IM119g | 1.867 |  | 1.867 | 0.050885 | 5 | 0.25443 | <LOD |  | 8 | H | 1 | IM119g | IM119g | 1.867
17 | 3 | IM120g | 1.075 |  | 1.075 | 0.50938 | 5 | 2.5469 | 2.5469 |  | 9 | A | 2 | IM120g | IM120g | 1.075
| 4 | IM123g | 0.464 |  | 0.464 | 1.627 | 5 | 8.135 | 8.135 |  | 10 | B | 2 | IM123g | IM123g | 0.464
| 5 | IM145g | 1.245 |  | 1.245 | 0.37552 | 5 | 1.8776 | 1.8776 |  | 11 | C | 2 | IM145g | IM145g | 1.245
| 6 | IM162g | 0.454 |  | 0.454 | 1.667 | 5 | 8.3348 | 8.3348 |  | 12 | D | 2 | IM162g | IM162g | 0.454
| 7 | IM166g | 0.144 |  | 0.144 | 5.2094 | 5 | 26.0472 | >max |  | 13 | E | 2 | IM166g | IM166g | 0.144
| 8 | IM168g | 0.36 |  | 0.36 | 2.1393 | 5 | 10.6963 | 10.6963 |  | 14 | F | 2 | IM168g | IM168g | 0.36
| 9 | IM171g | 0.257 |  | 0.257 | 3.0078 | 5 | 15.0391 | 15.0391 |  | 15 | G | 2 | IM171g | IM171g | 0.257
| 10 | IM180g | 0.247 |  | 0.247 | 3.127 | 5 | 15.6351 | 15.6351 |  | 16 | H | 2 | IM180g | IM180g | 0.247
33 | 11 | IM184g | 0.866 |  | 0.866 | 0.7327 | 5 | 3.6635 | 3.6635 |  | 17 | A | 3 | IM184g | IM184g | 0.866
| 12 | IM202g | 1.068 |  | 1.068 | 0.51564 | 5 | 2.5782 | 2.5782 |  | 18 | B | 3 | IM202g | IM202g | 1.068
| 13 | IM233g | 0.384 |  | 0.384 | 1.9988 | 5 | 9.9938 | 9.9938 |  | 19 | C | 3 | IM233g | IM233g | 0.384
| 14 | IM242g | 1.376 |  | 1.376 | 0.29096 | 5 | 1.4548 | 1.4548 |  | 20 | D | 3 | IM242g | IM242g | 1.376
| 15 | IM251g | 0.252 |  | 0.252 | 3.0663 | 5 | 15.3317 | 15.3317 |  | 21 | E | 3 | IM251g | IM251g | 0.252
| 16 | IM252g | 1.064 |  | 1.064 | 0.51925 | 5 | 2.5963 | 2.5963 |  | 22 | F | 3 | IM252g | IM252g | 1.064
| 17 | IM253g | 0.99 |  | 0.99 | 0.59044 | 5 | 2.9522 | 2.9522 |  | 23 | G | 3 | IM253g | IM253g | 0.99
| 18 | IM255g | 0.435 |  | 0.435 | 1.7474 | 5 | 8.7371 | 8.7371 |  | 24 | H | 3 | IM255g | IM255g | 0.435
49 | 19 | IM266g | 0.134 |  | 0.134 | 5.5656 | 5 | 27.828 | >max |  | 25 | A | 4 | IM266g | IM266g | 0.134
| 20 | IM273g | 0.21 |  | 0.21 | 3.6576 | 5 | 18.2881 | 18.2881 |  | 26 | B | 4 | IM273g | IM273g | 0.21
| 21 | IM292g | 0.935 |  | 0.935 | 0.64952 | 5 | 3.2476 | 3.2476 |  | 27 | C | 4 | IM292g | IM292g | 0.935
| 22 | IM299g | 0.606 |  | 0.606 | 1.1903 | 5 | 5.9517 | 5.9517 |  | 28 | D | 4 | IM299g | IM299g | 0.606
| 23 | IM305g | 0.438 |  | 0.438 | 1.7343 | 5 | 8.6714 | 8.6714 |  | 29 | E | 4 | IM305g | IM305g | 0.438
| 24 | IM328g | 0.362 |  | 0.362 | 2.1269 | 5 | 10.6345 | 10.6345 |  | 30 | F | 4 | IM328g | IM328g | 0.362
| 25 | ms122 acc *8 | 1.303 |  | 1.303 | 0.33644 | 40 | 13.4576 | 13.4576 |  | 31 | G | 4 | ms122 acc *8 | ms122 acc *8 | 1.303
| 26 | ms122 rej*8 | 0.184 |  | 0.184 | 4.1463 | 40 | 165.8515 | >max |  | 32 | H | 4 | ms122 rej*8 | ms122 rej*8 | 0.184
65 | 27 | S1 | 1.844 |  | 1.844 | 0.060906 | 5 | 0.30453 | <LOD |  | 33 | A | 5 | S1 | S1 | 1.844
| 28 | S2 | 1.455 |  | 1.455 | 0.24568 | 5 | 1.2284 | 1.2284 |  | 34 | B | 5 | S2 | S2 | 1.455
| 29 | S3 | 1.066 |  | 1.066 | 0.51744 | 5 | 2.5872 | 2.5872 |  | 35 | C | 5 | S3 | S3 | 1.066
| 30 | S4 | 0.685 |  | 0.685 | 1.0189 | 5 | 5.0943 | 5.0943 |  | 36 | D | 5 | S4 | S4 | 0.685
| 31 | S5 | 0.355 |  | 0.355 | 2.1707 | 5 | 10.8535 | 10.8535 |  | 37 | E | 5 | S5 | S5 | 0.355
| 32 | S6 | 0.201 |  | 0.201 | 3.8136 | 5 | 19.0681 | 19.0681 |  | 38 | F | 5 | S6 | S6 | 0.201
| 33 | Ref 1*8 | 0.993 |  | 0.993 | 0.58738 | 40 | 23.4953 | 23.4953 |  | 39 | G | 5 | Ref 1*8 | Ref 1*8 | 0.993
| 34 | Ref 2*8 | 0.909 |  | 0.909 | 0.67958 | 40 | 27.1832 | 27.1832 |  | 40 | H | 5 | Ref 2*8 | Ref 2*8 | 0.909
81 | 35 | 6: 5; 10: 41; 11: A; 12: 6 |  |  | 0
| 36 | 6: 5; 10: 42; 11: B; 12: 6 |  |  | 0
| 37 | 6: 5; 10: 43; 11: C; 12: 6 |  |  | 0
| 38 | 6: 5; 10: 44; 11: D; 12: 6 |  |  | 0
| 39 | 6: 5; 10: 45; 11: E; 12: 6 |  |  | 0
| 40 | 6: 5; 10: 46; 11: F; 12: 6 |  |  | 0
| 41 | 6: 5; 10: 47; 11: G; 12: 6 |  |  | 0
| 42 | 6: 5; 10: 48; 11: H; 12: 6 |  |  | 0
97 | 43 | 6: 5; 10: 49; 11: A; 12: 7 |  |  | 0
| 44 | 6: 5; 10: 50; 11: B; 12: 7 |  |  | 0
| 45 | 6: 5; 10: 51; 11: C; 12: 7 |  |  | 0
| 46 | 6: 5; 10: 52; 11: D; 12: 7 |  |  | 0
| 47 | 6: 5; 10: 53; 11: E; 12: 7 |  |  | 0
| 48 | 6: 5; 10: 54; 11: F; 12: 7 |  |  | 0
| 49 | 6: 5; 10: 55; 11: G; 12: 7 |  |  | 0
| 50 | 6: 5; 10: 56; 11: H; 12: 7 |  |  | 0
113 | 51 | 6: 5; 10: 57; 11: A; 12: 8 |  |  | 0
| 52 | 6: 5; 10: 58; 11: B; 12: 8 |  |  | 0
| 53 | 6: 5; 10: 59; 11: C; 12: 8 |  |  | 0
| 54 | 6: 5; 10: 60; 11: D; 12: 8 |  |  | 0
| 55 | 6: 5; 10: 61; 11: E; 12: 8 |  |  | 0
| 56 | 6: 5; 10: 62; 11: F; 12: 8 |  |  | 0
| 57 | 6: 5; 10: 63; 11: G; 12: 8 |  |  | 0
| 58 | 6: 5; 10: 64; 11: H; 12: 8 |  |  | 0
129 | 59 | 6: 5; 10: 65; 11: A; 12: 9 |  |  | 0
| 60 | 6: 5; 10: 66; 11: B; 12: 9 |  |  | 0
| 61 | 6: 5; 10: 67; 11: C; 12: 9 |  |  | 0
| 62 | 6: 5; 10: 68; 11: D; 12: 9 |  |  | 0
| 63 | 6: 5; 10: 69; 11: E; 12: 9 |  |  | 0
| 64 | 6: 5; 10: 70; 11: F; 12: 9 |  |  | 0
| 65 | 6: 5; 10: 71; 11: G; 12: 9 |  |  | 0
| 66 | 6: 5; 10: 72; 11: H; 12: 9 |  |  | 0
145 | 67 | 6: 5; 10: 73; 11: A; 12: 10 |  |  | 0
| 68 | 6: 5; 10: 74; 11: B; 12: 10 |  |  | 0
| 69 | 6: 5; 10: 75; 11: C; 12: 10 |  |  | 0
| 70 | 6: 5; 10: 76; 11: D; 12: 10 |  |  | 0
| 71 | 6: 5; 10: 77; 11: E; 12: 10 |  |  | 0
| 72 | 6: 5; 10: 78; 11: F; 12: 10 |  |  | 0
| 73 | 6: 5; 10: 79; 11: G; 12: 10 |  |  | 0
| 74 | 6: 5; 10: 80; 11: H; 12: 10 |  |  | 0
161 | 75 | 6: 5; 10: 81; 11: A; 12: 11 |  |  | 0
| 76 | 6: 5; 10: 82; 11: B; 12: 11 |  |  | 0
| 77 | 6: 5; 10: 83; 11: C; 12: 11 |  |  | 0
| 78 | 6: 5; 10: 84; 11: D; 12: 11 |  |  | 0
| 79 | 6: 5; 10: 85; 11: E; 12: 11 |  |  | 0
| 80 | 6: 5; 10: 86; 11: F; 12: 11 |  |  | 0
| 81 | 6: 5; 10: 87; 11: G; 12: 11 |  |  | 0
| 82 | 6: 5; 10: 88; 11: H; 12: 11 |  |  | 0
177 | 83 | 1: Sample 83; 6: 5; 10: 89; 11: A; 12: 12 | Sample 83 | Sample 83 | 0
| 84 | 1: Sample 84; 6: 5; 10: 90; 11: B; 12: 12 | Sample 84 | Sample 84 | 0
|  | 10: 91; 11: C; 12: 12 | Std-1_2 | Std-1_2 | 1.844
|  | 10: 92; 11: D; 12: 12 | Std-2_2 | Std-2_2 | 1.455
|  | 10: 93; 11: E; 12: 12 | Std-3_2 | Std-3_2 | 1.066
|  | 10: 94; 11: F; 12: 12 | Std-4_2 | Std-4_2 | 0.685
|  | 10: 95; 11: G; 12: 12 | Std-5_2 | Std-5_2 | 0.355
|  | 10: 96; 11: H; 12: 12 | Std-6_2 | Std-6_2 | 0.201
Note on G26: Input your Standard Concentration here
Note on G27: : Input your Standard Concentration here
Note on G33: L:Input the Sample Dilution Factor

## E-beam 20
ELISA plate setup and record when all samples are tested with a single technical replicate
| Plate ID | E-beam 20kGy |  |  | Date | 8.13.2021
|  | 1 | 2 | 3 | 4 | 5 | 6 | 7 | 8 | 9 | 10 | 11 | 12
| A | E-beam 20kGy 1: S1; E-beam 20kGy 2: IM120c; E-beam 20kGy 3: IM184c; Date 4: IM266c; 8.13.2021 5: S1; 8.13.2021 12: Sample 83
| B | E-beam 20kGy 1: S2; E-beam 20kGy 2: IM123c; E-beam 20kGy 3: IM202c; Date 4: IM273c; 8.13.2021 5: S2; 8.13.2021 12: Sample 84
| C | E-beam 20kGy 1: S3; E-beam 20kGy 2: IM145c; E-beam 20kGy 3: IM233c; Date 4: IM292c; 8.13.2021 5: S3; 8.13.2021 12: Std-1_2
| D | E-beam 20kGy 1: S4; E-beam 20kGy 2: IM162c; E-beam 20kGy 3: IM242c; Date 4: IM299c; 8.13.2021 5: S4; 8.13.2021 12: Std-2_2
| E | E-beam 20kGy 1: S5; E-beam 20kGy 2: IM166c; E-beam 20kGy 3: IM251c; Date 4: IM305c; 8.13.2021 5: S5; 8.13.2021 12: Std-3_2
| F | E-beam 20kGy 1: S6; E-beam 20kGy 2: IM168c; E-beam 20kGy 3: IM252c; Date 4: IM328c; 8.13.2021 5: S6; 8.13.2021 12: Std-4_2
| G | E-beam 20kGy 1: IM105c; E-beam 20kGy 2: IM171c; E-beam 20kGy 3: IM253c; Date 4: im266g*50; 8.13.2021 5: Ref 1*8; 8.13.2021 12: Std-5_2
| H | E-beam 20kGy 1: IM119c; E-beam 20kGy 2: IM180c; E-beam 20kGy 3: IM255c; Date 4: im166g*50; 8.13.2021 5: Ref 2*8; 8.13.2021 12: Std-6_2
Paste in the measured OD values below
|  | 1 | 2 | 3 | 4 | 5 | 6 | 7 | 8 | 9 | 10 | 11 | 12
| A | 1: 2.172; 2: 1.07; 3: 0.943; 4: 0.331; 5: 1.512
| B | 1: 1.757; 2: 1.159; 3: 0.916; 4: 0.651; 5: 1.514 | paste the standard values here for partial plate
| C | 1: 1.281; 2: 1.831; 3: 0.9; 4: 1.337; 5: 1.114; 12: 1.512 | Std-0.0_2
| D | 1: 0.844; 2: 1.55; 3: 1.035; 4: 1.316; 5: 0.661; 12: 1.514 | Std-0.2_2
| E | 1: 0.423; 2: 1.465; 3: 0.184; 4: 0.82; 5: 0.339; 12: 1.114 | Std-0.5_2
| F | 1: 0.215; 2: 1.533; 3: 1.129; 4: 1.417; 5: 0.197; 12: 0.661 | Std-1.0_2
| G | 1: 2.08; 2: 0.948; 3: 1.568; 4: 1.023; 5: 1.053; 12: 0.339 | Std-2.0_2
| H | 1: 1.39; 2: 0.093; 3: 0.28; 4: 0.942; 5: 0.947; 12: 0.197 | Std-4.0_2
titles | Standard Curve | 7: Logit Y =LN(ODstd/(OD0-ODstd)); 8: Log(AF ppb)
| No | OD1 | OD2 | Mean OD | 100% OD | Concentration [ng/ml] | Inhibition | logit Y | log X | C.V. | Result Calculated
| STD0 | 1: 2.172; 2: 1.512; 3: 1.842; 4: 100%; 5: 0; 7: -; 8: -
| STD1 | 1.757 | 1.514 | 1.6355 | 88.79% | 0.2 | 0.88789 | 2.0694 | -0.69897 | 7.47% | 0.18506
| STD2 | 1.281 | 1.114 | 1.1975 | 65.01% | 0.5 | 0.65011 | 0.61952 | -0.30103 | -4.758% | 0.52379
| STD3 | 0.844 | 0.661 | 0.7525 | 40.85% | 1 | 0.40852 | -0.37007 | 0 | -6.549% | 1.0655
| STD4 | 0.423 | 0.339 | 0.381 | 20.68% | 2 | 0.20684 | -1.3441 | 0.30103 | -7.167% | 2.1433
| STD5 | 0.215 | 0.197 | 0.206 | 11.18% | 4 | 0.11183 | -2.0721 | 0.60206 | 9.652% | 3.6139
| Slope | 1: -3.2088; 4: Standard Dilution Factor; 5: 1
| Intercept | 1: -0.28167; 2: 5; 3: Sample Dilution
| IC50 | 1: 1.224; 2: 0.9253; 3: LOD; 7: redilute all >max
| R square | 1: 0.99503; 2: 18.0697; 3: Max ppb; 7: >max; 8: 3
[8 empty] | OK | 29
| Paste Sample IDs below | 7: <LOD; 8: 2; 10: Data table to make import easier
Well | Samples | ID | OD1 | OD2 | Mean OD | Plate Result [ppb] | Sample Dilution | Test Result [ppb] | Category |  | Well | Row | Col | ID | Sample | OD
1 | S1 | 1: S1; 2: 2.172; 3: 1.512; 4: 1.842; 10: 1; 11: A; 12: 1 | S1 | S1 | 2.172
| S2 | S2 | 1.757 | 1.514 | 1.6355 | 0.18506 | 1 | 0.18506 | 0.18506 |  | 2 | B | 1 | S2 | S2 | 1.757
| S3 | S3 | 1.281 | 1.114 | 1.1975 | 0.52379 | 1 | 0.52379 | 0.52379 |  | 3 | C | 1 | S3 | S3 | 1.281
| S4 | S4 | 0.844 | 0.661 | 0.7525 | 1.0655 | 1 | 1.0655 | 1.0655 |  | 4 | D | 1 | S4 | S4 | 0.844
| S5 | S5 | 0.423 | 0.339 | 0.381 | 2.1433 | 1 | 2.1433 | 2.1433 |  | 5 | E | 1 | S5 | S5 | 0.423
| S6 | S6 | 0.215 | 0.197 | 0.206 | 3.6139 | 1 | 3.6139 | 3.6139 |  | 6 | F | 1 | S6 | S6 | 0.215
| 1 | IM105c | 2.08 |  | 2.08 | #NUM! | 5 | #NUM! | <LOD |  | 7 | G | 1 | IM105c | IM105c | 2.08
| 2 | IM119c | 1.39 |  | 1.39 | 0.36487 | 5 | 1.8243 | 1.8243 |  | 8 | H | 1 | IM119c | IM119c | 1.39
17 | 3 | IM120c | 1.07 |  | 1.07 | 0.64639 | 5 | 3.2319 | 3.2319 |  | 9 | A | 2 | IM120c | IM120c | 1.07
| 4 | IM123c | 1.159 |  | 1.159 | 0.55901 | 5 | 2.7951 | 2.7951 |  | 10 | B | 2 | IM123c | IM123c | 1.159
| 5 | IM145c | 1.831 |  | 1.831 | 0.02081 | 5 | 0.10405 | <LOD |  | 11 | C | 2 | IM145c | IM145c | 1.831
| 6 | IM162c | 1.55 |  | 1.55 | 0.24661 | 5 | 1.2331 | 1.2331 |  | 12 | D | 2 | IM162c | IM162c | 1.55
| 7 | IM166c | 1.465 |  | 1.465 | 0.30847 | 5 | 1.5424 | 1.5424 |  | 13 | E | 2 | IM166c | IM166c | 1.465
| 8 | IM168c | 1.533 |  | 1.533 | 0.25887 | 5 | 1.2944 | 1.2944 |  | 14 | F | 2 | IM168c | IM168c | 1.533
| 9 | IM171c | 0.948 |  | 0.948 | 0.78333 | 5 | 3.9166 | 3.9166 |  | 15 | G | 2 | IM171c | IM171c | 0.948
| 10 | IM180c | 0.093 |  | 0.093 | 6.7086 | 5 | 33.5432 | >max |  | 16 | H | 2 | IM180c | IM180c | 0.093
33 | 11 | IM184c | 0.943 |  | 0.943 | 0.78946 | 5 | 3.9473 | 3.9473 |  | 17 | A | 3 | IM184c | IM184c | 0.943
| 12 | IM202c | 0.916 |  | 0.916 | 0.82339 | 5 | 4.1169 | 4.1169 |  | 18 | B | 3 | IM202c | IM202c | 0.916
| 13 | IM233c | 0.9 |  | 0.9 | 0.84418 | 5 | 4.2209 | 4.2209 |  | 19 | C | 3 | IM233c | IM233c | 0.9
| 14 | IM242c | 1.035 |  | 1.035 | 0.6834 | 5 | 3.417 | 3.417 |  | 20 | D | 3 | IM242c | IM242c | 1.035
| 15 | IM251c | 0.184 |  | 0.184 | 3.9568 | 5 | 19.7838 | >max |  | 21 | E | 3 | IM251c | IM251c | 0.184
| 16 | IM252c | 1.129 |  | 1.129 | 0.58748 | 5 | 2.9374 | 2.9374 |  | 22 | F | 3 | IM252c | IM252c | 1.129
| 17 | IM253c | 1.568 |  | 1.568 | 0.23366 | 5 | 1.1683 | 1.1683 |  | 23 | G | 3 | IM253c | IM253c | 1.568
| 18 | IM255c | 0.28 |  | 0.28 | 2.8048 | 5 | 14.0242 | 14.0242 |  | 24 | H | 3 | IM255c | IM255c | 0.28
49 | 19 | IM266c | 0.331 |  | 0.331 | 2.4289 | 5 | 12.1447 | 12.1447 |  | 25 | A | 4 | IM266c | IM266c | 0.331
| 20 | IM273c | 0.651 |  | 0.651 | 1.2603 | 5 | 6.3014 | 6.3014 |  | 26 | B | 4 | IM273c | IM273c | 0.651
| 21 | IM292c | 1.337 |  | 1.337 | 0.40626 | 5 | 2.0313 | 2.0313 |  | 27 | C | 4 | IM292c | IM292c | 1.337
| 22 | IM299c | 1.316 |  | 1.316 | 0.42309 | 5 | 2.1154 | 2.1154 |  | 28 | D | 4 | IM299c | IM299c | 1.316
| 23 | IM305c | 0.82 |  | 0.82 | 0.95686 | 5 | 4.7843 | 4.7843 |  | 29 | E | 4 | IM305c | IM305c | 0.82
| 24 | IM328c | 1.417 |  | 1.417 | 0.3443 | 5 | 1.7215 | 1.7215 |  | 30 | F | 4 | IM328c | IM328c | 1.417
| 25 | im266g*50 | 1.023 |  | 1.023 | 0.69648 | 50 | 34.8241 | 34.8241 |  | 31 | G | 4 | im266g*50 | im266g*50 | 1.023
| 26 | im166g*50 | 0.942 |  | 0.942 | 0.79069 | 50 | 39.5346 | 39.5346 |  | 32 | H | 4 | im166g*50 | im166g*50 | 0.942
65 | 27 | S1 | 1.512 |  | 1.512 | 0.27408 | 5 | 1.3704 | 1.3704 |  | 33 | A | 5 | S1 | S1 | 1.512
| 28 | S2 | 1.514 |  | 1.514 | 0.27263 | 5 | 1.3631 | 1.3631 |  | 34 | B | 5 | S2 | S2 | 1.514
| 29 | S3 | 1.114 |  | 1.114 | 0.60207 | 5 | 3.0103 | 3.0103 |  | 35 | C | 5 | S3 | S3 | 1.114
| 30 | S4 | 0.661 |  | 0.661 | 1.239 | 5 | 6.1952 | 6.1952 |  | 36 | D | 5 | S4 | S4 | 0.661
| 31 | S5 | 0.339 |  | 0.339 | 2.3786 | 5 | 11.893 | 11.893 |  | 37 | E | 5 | S5 | S5 | 0.339
| 32 | S6 | 0.197 |  | 0.197 | 3.7464 | 5 | 18.7319 | >max |  | 38 | F | 5 | S6 | S6 | 0.197
| 33 | Ref 1*8 | 1.053 |  | 1.053 | 0.66416 | 5 | 3.3208 | 3.3208 |  | 39 | G | 5 | Ref 1*8 | Ref 1*8 | 1.053
| 34 | Ref 2*8 | 0.947 |  | 0.947 | 0.78455 | 5 | 3.9228 | 3.9228 |  | 40 | H | 5 | Ref 2*8 | Ref 2*8 | 0.947
81 | 35 | 6: 5; 10: 41; 11: A; 12: 6 |  |  | 0
| 36 | 6: 5; 10: 42; 11: B; 12: 6 |  |  | 0
| 37 | 6: 5; 10: 43; 11: C; 12: 6 |  |  | 0
| 38 | 6: 5; 10: 44; 11: D; 12: 6 |  |  | 0
| 39 | 6: 5; 10: 45; 11: E; 12: 6 |  |  | 0
| 40 | 6: 5; 10: 46; 11: F; 12: 6 |  |  | 0
| 41 | 6: 5; 10: 47; 11: G; 12: 6 |  |  | 0
| 42 | 6: 5; 10: 48; 11: H; 12: 6 |  |  | 0
97 | 43 | 6: 5; 10: 49; 11: A; 12: 7 |  |  | 0
| 44 | 6: 5; 10: 50; 11: B; 12: 7 |  |  | 0
| 45 | 6: 5; 10: 51; 11: C; 12: 7 |  |  | 0
| 46 | 6: 5; 10: 52; 11: D; 12: 7 |  |  | 0
| 47 | 6: 5; 10: 53; 11: E; 12: 7 |  |  | 0
| 48 | 6: 5; 10: 54; 11: F; 12: 7 |  |  | 0
| 49 | 6: 5; 10: 55; 11: G; 12: 7 |  |  | 0
| 50 | 6: 5; 10: 56; 11: H; 12: 7 |  |  | 0
113 | 51 | 6: 5; 10: 57; 11: A; 12: 8 |  |  | 0
| 52 | 6: 5; 10: 58; 11: B; 12: 8 |  |  | 0
| 53 | 6: 5; 10: 59; 11: C; 12: 8 |  |  | 0
| 54 | 6: 5; 10: 60; 11: D; 12: 8 |  |  | 0
| 55 | 6: 5; 10: 61; 11: E; 12: 8 |  |  | 0
| 56 | 6: 5; 10: 62; 11: F; 12: 8 |  |  | 0
| 57 | 6: 5; 10: 63; 11: G; 12: 8 |  |  | 0
| 58 | 6: 5; 10: 64; 11: H; 12: 8 |  |  | 0
129 | 59 | 6: 5; 10: 65; 11: A; 12: 9 |  |  | 0
| 60 | 6: 5; 10: 66; 11: B; 12: 9 |  |  | 0
| 61 | 6: 5; 10: 67; 11: C; 12: 9 |  |  | 0
| 62 | 6: 5; 10: 68; 11: D; 12: 9 |  |  | 0
| 63 | 6: 5; 10: 69; 11: E; 12: 9 |  |  | 0
| 64 | 6: 5; 10: 70; 11: F; 12: 9 |  |  | 0
| 65 | 6: 5; 10: 71; 11: G; 12: 9 |  |  | 0
| 66 | 6: 5; 10: 72; 11: H; 12: 9 |  |  | 0
145 | 67 | 6: 5; 10: 73; 11: A; 12: 10 |  |  | 0
| 68 | 6: 5; 10: 74; 11: B; 12: 10 |  |  | 0
| 69 | 6: 5; 10: 75; 11: C; 12: 10 |  |  | 0
| 70 | 6: 5; 10: 76; 11: D; 12: 10 |  |  | 0
| 71 | 6: 5; 10: 77; 11: E; 12: 10 |  |  | 0
| 72 | 6: 5; 10: 78; 11: F; 12: 10 |  |  | 0
| 73 | 6: 5; 10: 79; 11: G; 12: 10 |  |  | 0
| 74 | 6: 5; 10: 80; 11: H; 12: 10 |  |  | 0
161 | 75 | 6: 5; 10: 81; 11: A; 12: 11 |  |  | 0
| 76 | 6: 5; 10: 82; 11: B; 12: 11 |  |  | 0
| 77 | 6: 5; 10: 83; 11: C; 12: 11 |  |  | 0
| 78 | 6: 5; 10: 84; 11: D; 12: 11 |  |  | 0
| 79 | 6: 5; 10: 85; 11: E; 12: 11 |  |  | 0
| 80 | 6: 5; 10: 86; 11: F; 12: 11 |  |  | 0
| 81 | 6: 5; 10: 87; 11: G; 12: 11 |  |  | 0
| 82 | 6: 5; 10: 88; 11: H; 12: 11 |  |  | 0
177 | 83 | 1: Sample 83; 6: 5; 10: 89; 11: A; 12: 12 | Sample 83 | Sample 83 | 0
| 84 | 1: Sample 84; 6: 5; 10: 90; 11: B; 12: 12 | Sample 84 | Sample 84 | 0
|  | 10: 91; 11: C; 12: 12 | Std-1_2 | Std-1_2 | 1.512
|  | 10: 92; 11: D; 12: 12 | Std-2_2 | Std-2_2 | 1.514
|  | 10: 93; 11: E; 12: 12 | Std-3_2 | Std-3_2 | 1.114
|  | 10: 94; 11: F; 12: 12 | Std-4_2 | Std-4_2 | 0.661
|  | 10: 95; 11: G; 12: 12 | Std-5_2 | Std-5_2 | 0.339
|  | 10: 96; 11: H; 12: 12 | Std-6_2 | Std-6_2 | 0.197
Note on G26: Input your Standard Concentration here
Note on G27: : Input your Standard Concentration here
Note on G33: L:Input the Sample Dilution Factor

## comparison
|  | Control | e20 | e5 | e10 |  |  | Control | e20 | e5 | e10 | Log control | Log 20 | Log5 | Log10 | LogC-20 | LogC-5 | lOGC-10
1 | IM105g | 0 | 0 | 0.64061 | 0.27373 | 1 | IM105g | 0 | 0 | 0.64061 | 0.27373 | #NUM! | #NUM! | -0.1934 | -0.56268 | #NUM! | #NUM! | #NUM! | IM119GR2 | 5 | 0.37111 | <LOD | 20.9357
2 | IM119g | 0.25443 | 1.8243 | 13.782 | 0.73709 | 2 | IM119g | 0.25443 | 1.8243 | 13.782 | 0.73709 | -0.59444 | 0.2611 | 1.1393 | -0.13248 | -0.85554 | -1.7337 | -0.46196 | IM120GR2 | 5 | 2.4419 | 2.4419 | 10.4679
3 | IM120g | 2.5469 | 3.2319 | 2.9974 | 5.1915 | 3 | IM120g | 2.5469 | 3.2319 | 2.9974 | 5.1915 | 0.40601 | 0.50946 | 0.47675 | 0.71529 | -0.10345 | -0.070734 | -0.30928 | IM202GR2 | 5 | 2.2002 | 2.2002
4 | IM123g | 8.135 | 2.7951 | 7.6603 | 13.4388 | 4 | IM123g | 8.135 | 2.7951 | 7.6603 | 13.4388 | 0.91036 | 0.44639 | 0.88425 | 1.1284 | 0.46397 | 0.026111 | -0.218 | IM242GR2 | 5 | 2.1109 | 2.1109
5 | IM145g | 1.8776 | 0.10405 | 1.4549 | 1.2139 | 5 | IM145g | 1.8776 | 0.10405 | 1.4549 | 1.2139 | 0.27361 | -0.98276 | 0.16282 | 0.084167 | 1.2564 | 0.11079 | 0.18944 | IM255GR2 | 5 | 11.0448 | 11.0448
6 | IM162g | 8.3348 | 1.2331 | 2.8786 | 2.4704 | 6 | IM162g | 8.3348 | 1.2331 | 2.8786 | 2.4704 | 0.92089 | 0.090985 | 0.45917 | 0.39277 | 0.82991 | 0.46172 | 0.52812 | IM180GR*80 | 80 | 99.7109 | 99.7109
7 | IM166g | 26.0472 | 1.5424 | 3.1149 | 4.4524 | 7 | IM166g | 40 | 1.5424 | 3.1149 | 4.4524 | 1.6021 | 0.18818 | 0.49345 | 0.64859 | 1.4139 | 1.1086 | 0.95347 | IM180GR2*80 | 80 | 109.4312 | 109.4312
8 | IM168g | 10.6963 | 1.2944 | 4.3553 | 43.1919 | 8 | IM168g | 10.6963 | 1.2944 | 4.3553 | 59.3373 | 1.0292 | 0.11206 | 0.63901 | 1.7733 | 0.91718 | 0.39022 | -0.74409 | IM180CR*80 | 80 | 356.8632 | >max
9 | IM171g | 15.0391 | 3.9166 | 12.9693 | 8.2906 | 9 | IM171g | 15.0391 | 3.9166 | 12.9693 | 8.2906 | 1.1772 | 0.59291 | 1.1129 | 0.91859 | 0.58431 | 0.064308 | 0.25864 | IM251CR*40 | 40 | 75.1654 | 75.1654
10 | IM180g | 15.6351 | 33.5432 | 24.7014 | 20.7346 | 10 | IM180g | 109.4312 | 143 | 35.6193 | 20.7346 | 2.0391 | 2.1553 | 1.5517 | 1.3167 | -0.11619 | 0.48746 | 0.72244
11 | IM184g | 3.6635 | 3.9473 | 5.455 | 2.1294 | 11 | IM184g | 3.6635 | 3.9473 | 5.455 | 2.1294 | 0.5639 | 0.5963 | 0.73679 | 0.32825 | -0.032405 | -0.1729 | 0.23564 | IM255a*50 | 50 | 68.1788 | 68.1788
12 | IM202g | 2.5782 | 4.1169 | 2.7638 | 5.1711 | 12 | IM202g | 2.5782 | 4.1169 | 2.7638 | 5.1711 | 0.41132 | 0.61458 | 0.44151 | 0.71358 | -0.20326 | -0.030193 | -0.30226 | IM180a*80 | 80 | 35.6193 | 35.6193
13 | IM233g | 9.9938 | 4.2209 | 7.0665 | 11.8059 | 13 | IM233g | 9.9938 | 4.2209 | 7.0665 | 11.8059 | 0.99973 | 0.62541 | 0.84921 | 1.0721 | 0.37432 | 0.15052 | -0.072368 | im180cr*160 | 160 | 372.0246 | 372.0246
14 | IM242g | 1.4548 | 3.417 | 1.9433 | 1.4633 | 14 | IM242g | 1.4548 | 3.417 | 1.9433 | 1.4633 | 0.1628 | 0.53365 | 0.28853 | 0.16532 | -0.37085 | -0.12573 | -0.0025249 | ms 122 rej *80 | 80 | 121.1079 | 121.1079
15 | IM251g | 15.3317 | 19.7838 | 15.0226 | 28.7953 | 15 | IM251g | 15.3317 | 75.1654 | 15.0226 | 29.4461 | 1.1856 | 1.876 | 1.1767 | 1.469 | -0.69043 | 0.0088465 | -0.28344 | IM168b*20 | 20 | 59.3373 | 59.3373
16 | IM252g | 2.5963 | 2.9374 | 6.9896 | 3.3657 | 16 | IM252g | 2.5963 | 2.9374 | 6.9896 | 3.3657 | 0.41435 | 0.46796 | 0.84445 | 0.52708 | -0.053613 | -0.4301 | -0.11273 | im 251b*20 | 20 | 29.4461 | 29.4461
17 | IM253g | 2.9522 | 1.1683 | 4.1199 | 2.3977 | 17 | IM253g | 2.9522 | 1.1683 | 4.1199 | 2.3977 | 0.47015 | 0.067559 | 0.61489 | 0.37979 | 0.40259 | -0.14474 | 0.090359 | im255b*20 | 20 | 23.6297 | 23.6297
18 | IM255g | 8.7371 | 14.0242 | 24.7014 | 22.4619 | 18 | IM255g | 9.8909 | 14.0242 | 68.1788 | 23.6297 | 0.99524 | 1.1469 | 1.8336 | 1.3735 | -0.15164 | -0.83841 | -0.37822 | im266b*20 | 20 | 34.2499 | 34.2499
19 | IM266g | 27.828 | 12.1447 | 18.5866 | 33.3057 | 19 | IM266g | 35 | 12.1447 | 18.5866 | 34.2499 | 1.5441 | 1.0844 | 1.2692 | 1.5347 | 0.45968 | 0.27487 | 0.0094093 | im305a*100 | 100 | 294.5251 | 294.5251
20 | IM273g | 18.2881 | 6.3014 | 24.2665 | 19.6847 | 20 | IM273g | 18.2881 | 6.3014 | 54 | 19.6847 | 1.2622 | 0.79943 | 1.7324 | 1.2941 | 0.46273 | -0.47022 | -0.03196
21 | IM292g | 3.2476 | 2.0313 | 3.8492 | 6.9869 | 21 | IM292g | 3.2476 | 2.0313 | 3.8492 | 6.9869 | 0.51156 | 0.30777 | 0.58537 | 0.84429 | 0.20379 | -0.073807 | -0.33272
22 | IM299g | 5.9517 | 2.1154 | 6.4706 | 7.3615 | 22 | IM299g | 5.9517 | 2.1154 | 6.4706 | 7.3615 | 0.77464 | 0.3254 | 0.81095 | 0.86697 | 0.44924 | -0.036307 | -0.09233
23 | IM305g | 8.6714 | 4.7843 | 44.264 | 6.6549 | 23 | IM305g | 8.6714 | 4.7843 | 294.5251 | 6.6549 | 0.93809 | 0.67982 | 2.4691 | 0.82314 | 0.25827 | -1.531 | 0.11495
24 | IM328g | 10.6345 | 1.7215 | 11.0448 | 4.4691 | 24 | IM328g | 10.6345 | 1.7215 | 11.0448 | 4.4691 | 1.0267 | 0.23591 | 1.0432 | 0.65022 | 0.79081 | -0.016439 | 0.3765
|  | 8.7706 | 5.5083 | 10.4624 | 10.6687 |  |  | 13.6071 | 12.3766 | 24.3953 | 11.4565 |  |  |  |  | 0.27346 | -0.11265 | 0.0059598
1.1338

## %reduction samples
-0.85554
-0.69043 | 9
-0.37085
-0.20326
-0.15164
-0.11619
-0.10345
-0.053613
-0.032405
0.20379 | 14
0.25827
0.37432 | 0.6087
0.40259
0.44924
0.45968
0.46273
0.46397
0.58431
0.79081
0.82991
0.91718
1.2564
1.4139

## E-beam 5
ELISA plate setup and record when all samples are tested with a single technical replicate
| Plate ID | E-beam5 |  |  | Date | 8.14.2021
|  | 1 | 2 | 3 | 4 | 5 | 6 | 7 | 8 | 9 | 10 | 11 | 12
| A | E-beam5 1: S1; E-beam5 2: IM120a; E-beam5 3: IM184a; Date 4: IM266a; 8.14.2021 5: IM202GR2; 8.14.2021 6: S1; 8.14.2021 12: Sample 83
| B | E-beam5 1: S2; E-beam5 2: IM123a; E-beam5 3: IM202a; Date 4: IM273a; 8.14.2021 5: IM242GR2; 8.14.2021 6: S2; 8.14.2021 12: Sample 84
| C | E-beam5 1: S3; E-beam5 2: IM145a; E-beam5 3: IM233a; Date 4: IM292a; 8.14.2021 5: IM255GR2; 8.14.2021 6: S3; 8.14.2021 12: Std-1_2
| D | E-beam5 1: S4; E-beam5 2: IM162a; E-beam5 3: IM242a; Date 4: IM299a; 8.14.2021 5: IM180GR*80; 8.14.2021 6: S4; 8.14.2021 12: Std-2_2
| E | E-beam5 1: S5; E-beam5 2: IM166a; E-beam5 3: IM251a; Date 4: IM305a; 8.14.2021 5: IM180GR2*80; 8.14.2021 6: S5; 8.14.2021 12: Std-3_2
| F | E-beam5 1: S6; E-beam5 2: IM168a; E-beam5 3: IM252a; Date 4: IM328a; 8.14.2021 5: IM180CR*80; 8.14.2021 6: S6; 8.14.2021 12: Std-4_2
| G | E-beam5 1: IM105a; E-beam5 2: IM171a; E-beam5 3: IM253a; Date 4: IM119GR2; 8.14.2021 5: IM251CR*40; 8.14.2021 6: IM251GR*40; 8.14.2021 12: Std-5_2
| H | E-beam5 1: IM119a; E-beam5 2: IM180a; E-beam5 3: IM255a; Date 4: IM120GR2; 8.14.2021 5: REF; 8.14.2021 6: IM251GR; 8.14.2021 12: Std-6_2
Paste in the measured OD values below
|  | 1 | 2 | 3 | 4 | 5 | 6 | 7 | 8 | 9 | 10 | 11 | 12
| A | 1: 2.056; 2: 0.977; 3: 0.655; 4: 0.205; 5: 1.141; 6: 1.551
| B | 1: 1.605; 2: 0.494; 3: 1.021; 4: 0.153; 5: 1.162; 6: 1.318 | paste the standard values here for partial plate
| C | 1: 1.268; 2: 1.335; 3: 0.53; 4: 0.84; 5: 0.351; 6: 0.991; 12: 1.551 | Std-0.0_2
| D | 1: 0.748; 2: 0.999; 3: 1.203; 4: 0.571; 5: 0.589; 6: 0.623; 12: 1.318 | Std-0.2_2
| E | 1: 0.392; 2: 0.956; 3: 0.257; 4: 0.077; 5: 0.545; 6: 0.324; 12: 0.991 | Std-0.5_2
| F | 1: 0.212; 2: 0.773; 3: 0.535; 4: 0.351; 5: 0.168; 6: 0.185; 12: 0.623 | Std-1.0_2
| G | 1: 1.597; 2: 0.299; 3: 0.803; 4: 1.691; 5: 0.41; 6: 0.934; 12: 0.324 | Std-2.0_2
| H | 1: 0.281; 2: 0.15; 3: 0.15; 4: 1.087; 5: 0.938; 6: 0.154; 12: 0.185 | Std-4.0_2
titles | Standard Curve | 7: Logit Y =LN(ODstd/(OD0-ODstd)); 8: Log(AF ppb)
| No | OD1 | OD2 | Mean OD | 100% OD | Concentration [ng/ml] | Inhibition | logit Y | log X | C.V. | Result Calculated
| STD0 | 1: 2.056; 2: 1.551; 3: 1.8035; 4: 100%; 5: 0; 7: -; 8: -
| STD1 | 1.605 | 1.318 | 1.4615 | 81.04% | 0.2 | 0.81037 | 1.4524 | -0.69897 | -4.288% | 0.20858
| STD2 | 1.268 | 0.991 | 1.1295 | 62.63% | 0.5 | 0.62628 | 0.5163 | -0.30103 | 9.992% | 0.45004
| STD3 | 0.748 | 0.623 | 0.6855 | 38.01% | 1 | 0.38009 | -0.48915 | 0 | -2.797% | 1.028
| STD4 | 0.392 | 0.324 | 0.358 | 19.85% | 2 | 0.1985 | -1.3957 | 0.30103 | -8.24% | 2.1648
| STD5 | 0.212 | 0.185 | 0.1985 | 11.01% | 4 | 0.11006 | -2.0901 | 0.60206 | 4.255% | 3.8298
| Slope | 1: -2.8028; 4: Standard Dilution Factor; 5: 1
| Intercept | 1: -0.45557; 2: 5; 3: Sample Dilution
| IC50 | 1: 1.4539; 2: 1.0429; 3: LOD; 7: redilute all >max
| R square | 1: 0.99603; 2: 19.1489; 3: Max ppb; 7: >max; 8: 7
[8 empty] | OK | 32
| Paste Sample IDs below | 7: <LOD; 8: 3; 10: Data table to make import easier
Well | Samples | ID | OD1 | OD2 | Mean OD | Plate Result [ppb] | Sample Dilution | Test Result [ppb] | Category |  | Well | Row | Col | ID | Sample | OD
1 | S1 | 1: S1; 2: 2.056; 3: 1.551; 4: 1.8035; 10: 1; 11: A; 12: 1 | S1 | S1 | 2.056
| S2 | S2 | 1.605 | 1.318 | 1.4615 | 0.20858 | 1 | 0.20858 | 0.20858 |  | 2 | B | 1 | S2 | S2 | 1.605
| S3 | S3 | 1.268 | 0.991 | 1.1295 | 0.45004 | 1 | 0.45004 | 0.45004 |  | 3 | C | 1 | S3 | S3 | 1.268
| S4 | S4 | 0.748 | 0.623 | 0.6855 | 1.028 | 1 | 1.028 | 1.028 |  | 4 | D | 1 | S4 | S4 | 0.748
| S5 | S5 | 0.392 | 0.324 | 0.358 | 2.1648 | 1 | 2.1648 | 2.1648 |  | 5 | E | 1 | S5 | S5 | 0.392
| S6 | S6 | 0.212 | 0.185 | 0.1985 | 3.8298 | 1 | 3.8298 | 3.8298 |  | 6 | F | 1 | S6 | S6 | 0.212
| 1 | IM105a | 1.597 |  | 1.597 | 0.12812 | 5 | 0.64061 | <LOD |  | 7 | G | 1 | IM105a | IM105a | 1.597
| 2 | IM119a | 0.281 |  | 0.281 | 2.7564 | 5 | 13.782 | 13.782 |  | 8 | H | 1 | IM119a | IM119a | 0.281
17 | 3 | IM120a | 0.977 |  | 0.977 | 0.59948 | 5 | 2.9974 | 2.9974 |  | 9 | A | 2 | IM120a | IM120a | 0.977
| 4 | IM123a | 0.494 |  | 0.494 | 1.5321 | 5 | 7.6603 | 7.6603 |  | 10 | B | 2 | IM123a | IM123a | 0.494
| 5 | IM145a | 1.335 |  | 1.335 | 0.29097 | 5 | 1.4549 | 1.4549 |  | 11 | C | 2 | IM145a | IM145a | 1.335
| 6 | IM162a | 0.999 |  | 0.999 | 0.57571 | 5 | 2.8786 | 2.8786 |  | 12 | D | 2 | IM162a | IM162a | 0.999
| 7 | IM166a | 0.956 |  | 0.956 | 0.62299 | 5 | 3.1149 | 3.1149 |  | 13 | E | 2 | IM166a | IM166a | 0.956
| 8 | IM168a | 0.773 |  | 0.773 | 0.87105 | 5 | 4.3553 | 4.3553 |  | 14 | F | 2 | IM168a | IM168a | 0.773
| 9 | IM171a | 0.299 |  | 0.299 | 2.5939 | 5 | 12.9693 | 12.9693 |  | 15 | G | 2 | IM171a | IM171a | 0.299
| 10 | IM180a | 0.15 |  | 0.15 | 4.9403 | 5 | 24.7014 | >max |  | 16 | H | 2 | IM180a | IM180a | 0.15
33 | 11 | IM184a | 0.655 |  | 0.655 | 1.091 | 5 | 5.455 | 5.455 |  | 17 | A | 3 | IM184a | IM184a | 0.655
| 12 | IM202a | 1.021 |  | 1.021 | 0.55276 | 5 | 2.7638 | 2.7638 |  | 18 | B | 3 | IM202a | IM202a | 1.021
| 13 | IM233a | 0.53 |  | 0.53 | 1.4133 | 5 | 7.0665 | 7.0665 |  | 19 | C | 3 | IM233a | IM233a | 0.53
| 14 | IM242a | 1.203 |  | 1.203 | 0.38865 | 5 | 1.9433 | 1.9433 |  | 20 | D | 3 | IM242a | IM242a | 1.203
| 15 | IM251a | 0.257 |  | 0.257 | 3.0045 | 5 | 15.0226 | 15.0226 |  | 21 | E | 3 | IM251a | IM251a | 0.257
| 16 | IM252a | 0.535 |  | 0.535 | 1.3979 | 5 | 6.9896 | 6.9896 |  | 22 | F | 3 | IM252a | IM252a | 0.535
| 17 | IM253a | 0.803 |  | 0.803 | 0.82398 | 5 | 4.1199 | 4.1199 |  | 23 | G | 3 | IM253a | IM253a | 0.803
| 18 | IM255a | 0.15 |  | 0.15 | 4.9403 | 5 | 24.7014 | >max |  | 24 | H | 3 | IM255a | IM255a | 0.15
49 | 19 | IM266a | 0.205 |  | 0.205 | 3.7173 | 5 | 18.5866 | 18.5866 |  | 25 | A | 4 | IM266a | IM266a | 0.205
| 20 | IM273a | 0.153 |  | 0.153 | 4.8533 | 5 | 24.2665 | >max |  | 26 | B | 4 | IM273a | IM273a | 0.153
| 21 | IM292a | 0.84 |  | 0.84 | 0.76984 | 5 | 3.8492 | 3.8492 |  | 27 | C | 4 | IM292a | IM292a | 0.84
| 22 | IM299a | 0.571 |  | 0.571 | 1.2941 | 5 | 6.4706 | 6.4706 |  | 28 | D | 4 | IM299a | IM299a | 0.571
| 23 | IM305a | 0.077 |  | 0.077 | 8.8528 | 5 | 44.264 | >max |  | 29 | E | 4 | IM305a | IM305a | 0.077
| 24 | IM328a | 0.351 |  | 0.351 | 2.209 | 5 | 11.0448 | 11.0448 |  | 30 | F | 4 | IM328a | IM328a | 0.351
| 25 | IM119GR2 | 1.691 |  | 1.691 | 0.074221 | 5 | 0.37111 | <LOD |  | 31 | G | 4 | IM119GR2 | IM119GR2 | 1.691
| 26 | IM120GR2 | 1.087 |  | 1.087 | 0.48837 | 5 | 2.4419 | 2.4419 |  | 32 | H | 4 | IM120GR2 | IM120GR2 | 1.087
65 | 27 | IM202GR2 | 1.141 |  | 1.141 | 0.44005 | 5 | 2.2002 | 2.2002 |  | 33 | A | 5 | IM202GR2 | IM202GR2 | 1.141
| 28 | IM242GR2 | 1.162 |  | 1.162 | 0.42218 | 5 | 2.1109 | 2.1109 |  | 34 | B | 5 | IM242GR2 | IM242GR2 | 1.162
| 29 | IM255GR2 | 0.351 |  | 0.351 | 2.209 | 5 | 11.0448 | 11.0448 |  | 35 | C | 5 | IM255GR2 | IM255GR2 | 0.351
| 30 | IM180GR*80 | 0.589 |  | 0.589 | 1.2464 | 80 | 99.7109 | 99.7109 |  | 36 | D | 5 | IM180GR*80 | IM180GR*80 | 0.589
| 31 | IM180GR2*80 | 0.545 |  | 0.545 | 1.3679 | 80 | 109.4312 | 109.4312 |  | 37 | E | 5 | IM180GR2*80 | IM180GR2*80 | 0.545
| 32 | IM180CR*80 | 0.168 |  | 0.168 | 4.4608 | 80 | 356.8632 | >max |  | 38 | F | 5 | IM180CR*80 | IM180CR*80 | 0.168
| 33 | IM251CR*40 | 0.41 |  | 0.41 | 1.8791 | 40 | 75.1654 | 75.1654 |  | 39 | G | 5 | IM251CR*40 | IM251CR*40 | 0.41
| 34 | REF | 0.938 |  | 0.938 | 0.64381 | 40 | 25.7525 | 25.7525 |  | 40 | H | 5 | REF | REF | 0.938
81 | 35 | S1 | 1.551 |  | 1.551 | 0.15481 | 5 | 0.77407 | <LOD |  | 41 | A | 6 | S1 | S1 | 1.551
| 36 | S2 | 1.318 |  | 1.318 | 0.30279 | 5 | 1.514 | 1.514 |  | 42 | B | 6 | S2 | S2 | 1.318
| 37 | S3 | 0.991 |  | 0.991 | 0.58426 | 5 | 2.9213 | 2.9213 |  | 43 | C | 6 | S3 | S3 | 0.991
| 38 | S4 | 0.623 |  | 0.623 | 1.1628 | 5 | 5.8139 | 5.8139 |  | 44 | D | 6 | S4 | S4 | 0.623
| 39 | S5 | 0.324 |  | 0.324 | 2.3951 | 5 | 11.9753 | 11.9753 |  | 45 | E | 6 | S5 | S5 | 0.324
| 40 | S6 | 0.185 |  | 0.185 | 4.0859 | 5 | 20.4297 | >max |  | 46 | F | 6 | S6 | S6 | 0.185
| 41 | IM251GR*40 | 0.934 |  | 0.934 | 0.64853 | 5 | 3.2426 | 3.2426 |  | 47 | G | 6 | IM251GR*40 | IM251GR*40 | 0.934
| 42 | IM251GR | 0.154 |  | 0.154 | 4.825 | 5 | 24.125 | >max |  | 48 | H | 6 | IM251GR | IM251GR | 0.154
97 | 43 | 6: 5; 10: 49; 11: A; 12: 7 |  |  | 0
| 44 | 6: 5; 10: 50; 11: B; 12: 7 |  |  | 0
| 45 | 6: 5; 10: 51; 11: C; 12: 7 |  |  | 0
| 46 | 6: 5; 10: 52; 11: D; 12: 7 |  |  | 0
| 47 | 6: 5; 10: 53; 11: E; 12: 7 |  |  | 0
| 48 | 6: 5; 10: 54; 11: F; 12: 7 |  |  | 0
| 49 | 6: 5; 10: 55; 11: G; 12: 7 |  |  | 0
| 50 | 6: 5; 10: 56; 11: H; 12: 7 |  |  | 0
113 | 51 | 6: 5; 10: 57; 11: A; 12: 8 |  |  | 0
| 52 | 6: 5; 10: 58; 11: B; 12: 8 |  |  | 0
| 53 | 6: 5; 10: 59; 11: C; 12: 8 |  |  | 0
| 54 | 6: 5; 10: 60; 11: D; 12: 8 |  |  | 0
| 55 | 6: 5; 10: 61; 11: E; 12: 8 |  |  | 0
| 56 | 6: 5; 10: 62; 11: F; 12: 8 |  |  | 0
| 57 | 6: 5; 10: 63; 11: G; 12: 8 |  |  | 0
| 58 | 6: 5; 10: 64; 11: H; 12: 8 |  |  | 0
129 | 59 | 6: 5; 10: 65; 11: A; 12: 9 |  |  | 0
| 60 | 6: 5; 10: 66; 11: B; 12: 9 |  |  | 0
| 61 | 6: 5; 10: 67; 11: C; 12: 9 |  |  | 0
| 62 | 6: 5; 10: 68; 11: D; 12: 9 |  |  | 0
| 63 | 6: 5; 10: 69; 11: E; 12: 9 |  |  | 0
| 64 | 6: 5; 10: 70; 11: F; 12: 9 |  |  | 0
| 65 | 6: 5; 10: 71; 11: G; 12: 9 |  |  | 0
| 66 | 6: 5; 10: 72; 11: H; 12: 9 |  |  | 0
145 | 67 | 6: 5; 10: 73; 11: A; 12: 10 |  |  | 0
| 68 | 6: 5; 10: 74; 11: B; 12: 10 |  |  | 0
| 69 | 6: 5; 10: 75; 11: C; 12: 10 |  |  | 0
| 70 | 6: 5; 10: 76; 11: D; 12: 10 |  |  | 0
| 71 | 6: 5; 10: 77; 11: E; 12: 10 |  |  | 0
| 72 | 6: 5; 10: 78; 11: F; 12: 10 |  |  | 0
| 73 | 6: 5; 10: 79; 11: G; 12: 10 |  |  | 0
| 74 | 6: 5; 10: 80; 11: H; 12: 10 |  |  | 0
161 | 75 | 6: 5; 10: 81; 11: A; 12: 11 |  |  | 0
| 76 | 6: 5; 10: 82; 11: B; 12: 11 |  |  | 0
| 77 | 6: 5; 10: 83; 11: C; 12: 11 |  |  | 0
| 78 | 6: 5; 10: 84; 11: D; 12: 11 |  |  | 0
| 79 | 6: 5; 10: 85; 11: E; 12: 11 |  |  | 0
| 80 | 6: 5; 10: 86; 11: F; 12: 11 |  |  | 0
| 81 | 6: 5; 10: 87; 11: G; 12: 11 |  |  | 0
| 82 | 6: 5; 10: 88; 11: H; 12: 11 |  |  | 0
177 | 83 | 1: Sample 83; 6: 5; 10: 89; 11: A; 12: 12 | Sample 83 | Sample 83 | 0
| 84 | 1: Sample 84; 6: 5; 10: 90; 11: B; 12: 12 | Sample 84 | Sample 84 | 0
|  | 10: 91; 11: C; 12: 12 | Std-1_2 | Std-1_2 | 1.551
|  | 10: 92; 11: D; 12: 12 | Std-2_2 | Std-2_2 | 1.318
|  | 10: 93; 11: E; 12: 12 | Std-3_2 | Std-3_2 | 0.991
|  | 10: 94; 11: F; 12: 12 | Std-4_2 | Std-4_2 | 0.623
|  | 10: 95; 11: G; 12: 12 | Std-5_2 | Std-5_2 | 0.324
|  | 10: 96; 11: H; 12: 12 | Std-6_2 | Std-6_2 | 0.185
Note on G26: Input your Standard Concentration here
Note on G27: : Input your Standard Concentration here
Note on G33: L:Input the Sample Dilution Factor

## E-beam 10
ELISA plate setup and record when all samples are tested with a single technical replicate
| Plate ID | TYPE IN |  |  | Date | TYPE IN
|  | 1 | 2 | 3 | 4 | 5 | 6 | 7 | 8 | 9 | 10 | 11 | 12
| A | TYPE IN 1: S1; TYPE IN 2: IM120b; TYPE IN 3: IM184b; Date 4: IM266b; TYPE IN 5: S1; TYPE IN 6: im180cr*160; TYPE IN 12: Sample 83
| B | TYPE IN 1: S2; TYPE IN 2: IM123b; TYPE IN 3: IM202b; Date 4: IM273b; TYPE IN 5: S2; TYPE IN 6: ms 122 rej *80; TYPE IN 12: Sample 84
| C | TYPE IN 1: S3; TYPE IN 2: IM145b; TYPE IN 3: IM233b; Date 4: IM292b; TYPE IN 5: S3; TYPE IN 6: IM168b*20; TYPE IN 12: Std-1_2
| D | TYPE IN 1: S4; TYPE IN 2: IM162b; TYPE IN 3: IM242b; Date 4: IM299b; TYPE IN 5: S4; TYPE IN 6: im 251b*20; TYPE IN 12: Std-2_2
| E | TYPE IN 1: S5; TYPE IN 2: IM166b; TYPE IN 3: IM251b; Date 4: IM305b; TYPE IN 5: S5; TYPE IN 6: im255b*20; TYPE IN 12: Std-3_2
| F | TYPE IN 1: S6; TYPE IN 2: IM168b; TYPE IN 3: IM252b; Date 4: IM328b; TYPE IN 5: S6; TYPE IN 6: im266b*20; TYPE IN 12: Std-4_2
| G | TYPE IN 1: IM105b; TYPE IN 2: IM171b; TYPE IN 3: IM253b; Date 4: im305a*50; TYPE IN 5: IM255a*50; TYPE IN 6: im305a*100; TYPE IN 12: Std-5_2
| H | TYPE IN 1: IM119b; TYPE IN 2: IM180b; TYPE IN 3: IM255b; Date 4: IM273a *50; TYPE IN 5: IM180a*80; TYPE IN 6: ref; TYPE IN 12: Std-6_2
Paste in the measured OD values below
|  | 1 | 2 | 3 | 4 | 5 | 6 | 7 | 8 | 9 | 10 | 11 | 12
| A | 1: 2.074; 2: 0.705; 3: 1.199; 4: 0.133; 5: 2.152; 6: 0.366
| B | 1: 1.576; 2: 0.321; 3: 0.707; 4: 0.224; 5: 1.43; 6: 0.528 | paste the standard values here for partial plate
| C | 1: 1.304; 2: 1.493; 3: 0.361; 4: 0.563; 5: 1.214; 6: 0.293; 12: 2.152 | Std-0.0_2
| D | 1: 0.704; 2: 1.115; 3: 1.401; 4: 0.54; 5: 0.702; 6: 0.54; 12: 1.43 | Std-0.2_2
| E | 1: 0.41; 2: 0.785; 3: 0.154; 4: 0.585; 5: 0.443; 6: 0.641; 12: 1.214 | Std-0.5_2
| F | 1: 0.216; 2: 0.102; 3: 0.939; 4: 0.783; 5: 0.193; 6: 0.477; 12: 0.702 | Std-1.0_2
| G | 1: 1.951; 2: 0.49; 3: 1.132; 4: 0.156; 5: 0.574; 6: 0.295; 12: 0.443 | Std-2.0_2
| H | 1: 1.701; 2: 0.213; 3: 0.197; 4: 0.688; 5: 1.174; 6: 0.946; 12: 0.193 | Std-4.0_2
titles | Standard Curve | 7: Logit Y =LN(ODstd/(OD0-ODstd)); 8: Log(AF ppb)
| No | OD1 | OD2 | Mean OD | 100% OD | Concentration [ng/ml] | Inhibition | logit Y | log X | C.V. | Result Calculated
| STD0 | 1: 2.074; 2: 2.152; 3: 2.113; 4: 100%; 5: 0; 7: -; 8: -
| STD1 | 1.576 | 1.43 | 1.503 | 71.13% | 0.2 | 0.71131 | 0.90176 | -0.69897 | -18.84% | 0.23767
| STD2 | 1.304 | 1.214 | 1.259 | 59.58% | 0.5 | 0.59584 | 0.38814 | -0.30103 | 23.54% | 0.38228
| STD3 | 0.704 | 0.702 | 0.703 | 33.27% | 1 | 0.3327 | -0.69599 | 0 | -4.24% | 1.0424
| STD4 | 0.41 | 0.443 | 0.4265 | 20.18% | 2 | 0.20185 | -1.3748 | 0.30103 | 2.325% | 1.9535
| STD5 | 0.216 | 0.193 | 0.2045 | 9.678% | 4 | 0.096782 | -2.2335 | 0.60206 | -8.1% | 4.324
| Slope | 1: -2.4885; 4: Standard Dilution Factor; 5: 1
| Intercept | 1: -0.65111; 2: 5; 3: Sample Dilution
| IC50 | 1: 1.8266; 2: 1.1884; 3: LOD; 7: redilute all >max
| R square | 1: 0.98023; 2: 21.62; 3: Max ppb; 7: >max; 8: 6
[8 empty] | OK | 33
| Paste Sample IDs below | 7: <LOD; 8: 3; 10: Data table to make import easier
Well | Samples | ID | OD1 | OD2 | Mean OD | Plate Result [ppb] | Sample Dilution | Test Result [ppb] | Category |  | Well | Row | Col | ID | Sample | OD
1 | S1 | 1: S1; 2: 2.074; 3: 2.152; 4: 2.113; 10: 1; 11: A; 12: 1 | S1 | S1 | 2.074
| S2 | S2 | 1.576 | 1.43 | 1.503 | 0.23767 | 1 | 0.23767 | 0.23767 |  | 2 | B | 1 | S2 | S2 | 1.576
| S3 | S3 | 1.304 | 1.214 | 1.259 | 0.38228 | 1 | 0.38228 | 0.38228 |  | 3 | C | 1 | S3 | S3 | 1.304
| S4 | S4 | 0.704 | 0.702 | 0.703 | 1.0424 | 1 | 1.0424 | 1.0424 |  | 4 | D | 1 | S4 | S4 | 0.704
| S5 | S5 | 0.41 | 0.443 | 0.4265 | 1.9535 | 1 | 1.9535 | 1.9535 |  | 5 | E | 1 | S5 | S5 | 0.41
| S6 | S6 | 0.216 | 0.193 | 0.2045 | 4.324 | 1 | 4.324 | 4.324 |  | 6 | F | 1 | S6 | S6 | 0.216
| 1 | IM105b | 1.951 |  | 1.951 | 0.054745 | 5 | 0.27373 | <LOD |  | 7 | G | 1 | IM105b | IM105b | 1.951
| 2 | IM119b | 1.701 |  | 1.701 | 0.14742 | 5 | 0.73709 | <LOD |  | 8 | H | 1 | IM119b | IM119b | 1.701
17 | 3 | IM120b | 0.705 |  | 0.705 | 1.0383 | 5 | 5.1915 | 5.1915 |  | 9 | A | 2 | IM120b | IM120b | 0.705
| 4 | IM123b | 0.321 |  | 0.321 | 2.6878 | 5 | 13.4388 | 13.4388 |  | 10 | B | 2 | IM123b | IM123b | 0.321
| 5 | IM145b | 1.493 |  | 1.493 | 0.24277 | 5 | 1.2139 | 1.2139 |  | 11 | C | 2 | IM145b | IM145b | 1.493
| 6 | IM162b | 1.115 |  | 1.115 | 0.49409 | 5 | 2.4704 | 2.4704 |  | 12 | D | 2 | IM162b | IM162b | 1.115
| 7 | IM166b | 0.785 |  | 0.785 | 0.89048 | 5 | 4.4524 | 4.4524 |  | 13 | E | 2 | IM166b | IM166b | 0.785
| 8 | IM168b | 0.102 |  | 0.102 | 8.6384 | 5 | 43.1919 | >max |  | 14 | F | 2 | IM168b | IM168b | 0.102
| 9 | IM171b | 0.49 |  | 0.49 | 1.6581 | 5 | 8.2906 | 8.2906 |  | 15 | G | 2 | IM171b | IM171b | 0.49
| 10 | IM180b | 0.213 |  | 0.213 | 4.1469 | 5 | 20.7346 | 20.7346 |  | 16 | H | 2 | IM180b | IM180b | 0.213
33 | 11 | IM184b | 1.199 |  | 1.199 | 0.42588 | 5 | 2.1294 | 2.1294 |  | 17 | A | 3 | IM184b | IM184b | 1.199
| 12 | IM202b | 0.707 |  | 0.707 | 1.0342 | 5 | 5.1711 | 5.1711 |  | 18 | B | 3 | IM202b | IM202b | 0.707
| 13 | IM233b | 0.361 |  | 0.361 | 2.3612 | 5 | 11.8059 | 11.8059 |  | 19 | C | 3 | IM233b | IM233b | 0.361
| 14 | IM242b | 1.401 |  | 1.401 | 0.29265 | 5 | 1.4633 | 1.4633 |  | 20 | D | 3 | IM242b | IM242b | 1.401
| 15 | IM251b | 0.154 |  | 0.154 | 5.7591 | 5 | 28.7953 | >max |  | 21 | E | 3 | IM251b | IM251b | 0.154
| 16 | IM252b | 0.939 |  | 0.939 | 0.67314 | 5 | 3.3657 | 3.3657 |  | 22 | F | 3 | IM252b | IM252b | 0.939
| 17 | IM253b | 1.132 |  | 1.132 | 0.47953 | 5 | 2.3977 | 2.3977 |  | 23 | G | 3 | IM253b | IM253b | 1.132
| 18 | IM255b | 0.197 |  | 0.197 | 4.4924 | 5 | 22.4619 | >max |  | 24 | H | 3 | IM255b | IM255b | 0.197
49 | 19 | IM266b | 0.133 |  | 0.133 | 6.6611 | 5 | 33.3057 | >max |  | 25 | A | 4 | IM266b | IM266b | 0.133
| 20 | IM273b | 0.224 |  | 0.224 | 3.9369 | 5 | 19.6847 | 19.6847 |  | 26 | B | 4 | IM273b | IM273b | 0.224
| 21 | IM292b | 0.563 |  | 0.563 | 1.3974 | 5 | 6.9869 | 6.9869 |  | 27 | C | 4 | IM292b | IM292b | 0.563
| 22 | IM299b | 0.54 |  | 0.54 | 1.4723 | 5 | 7.3615 | 7.3615 |  | 28 | D | 4 | IM299b | IM299b | 0.54
| 23 | IM305b | 0.585 |  | 0.585 | 1.331 | 5 | 6.6549 | 6.6549 |  | 29 | E | 4 | IM305b | IM305b | 0.585
| 24 | IM328b | 0.783 |  | 0.783 | 0.89382 | 5 | 4.4691 | 4.4691 |  | 30 | F | 4 | IM328b | IM328b | 0.783
| 25 | im305a*50 | 0.156 |  | 0.156 | 5.6853 | 50 | 284.2662 | >max |  | 31 | G | 4 | im305a*50 | im305a*50 | 0.156
| 26 | IM273a *50 | 0.688 |  | 0.688 | 1.0739 | 50 | 53.6938 | 53.6938 |  | 32 | H | 4 | IM273a *50 | IM273a *50 | 0.688
65 | 27 | S1 | 2.152 |  | 2.152 | #NUM! | 5 | #NUM! | <LOD |  | 33 | A | 5 | S1 | S1 | 2.152
| 28 | S2 | 1.43 |  | 1.43 | 0.27632 | 5 | 1.3816 | 1.3816 |  | 34 | B | 5 | S2 | S2 | 1.43
| 29 | S3 | 1.214 |  | 1.214 | 0.41461 | 5 | 2.073 | 2.073 |  | 35 | C | 5 | S3 | S3 | 1.214
| 30 | S4 | 0.702 |  | 0.702 | 1.0445 | 5 | 5.2223 | 5.2223 |  | 36 | D | 5 | S4 | S4 | 0.702
| 31 | S5 | 0.443 |  | 0.443 | 1.869 | 5 | 9.345 | 9.345 |  | 37 | E | 5 | S5 | S5 | 0.443
| 32 | S6 | 0.193 |  | 0.193 | 4.5873 | 5 | 22.9365 | >max |  | 38 | F | 5 | S6 | S6 | 0.193
| 33 | IM255a*50 | 0.574 |  | 0.574 | 1.3636 | 50 | 68.1788 | 68.1788 |  | 39 | G | 5 | IM255a*50 | IM255a*50 | 0.574
| 34 | IM180a*80 | 1.174 |  | 1.174 | 0.44524 | 80 | 35.6193 | 35.6193 |  | 40 | H | 5 | IM180a*80 | IM180a*80 | 1.174
81 | 35 | im180cr*160 | 0.366 |  | 0.366 | 2.3252 | 160 | 372.0246 | 372.0246 |  | 41 | A | 6 | im180cr*160 | im180cr*160 | 0.366
| 36 | ms 122 rej *80 | 0.528 |  | 0.528 | 1.5138 | 80 | 121.1079 | 121.1079 |  | 42 | B | 6 | ms 122 rej *80 | ms 122 rej *80 | 0.528
| 37 | IM168b*20 | 0.293 |  | 0.293 | 2.9669 | 20 | 59.3373 | 59.3373 |  | 43 | C | 6 | IM168b*20 | IM168b*20 | 0.293
| 38 | im 251b*20 | 0.54 |  | 0.54 | 1.4723 | 20 | 29.4461 | 29.4461 |  | 44 | D | 6 | im 251b*20 | im 251b*20 | 0.54
| 39 | im255b*20 | 0.641 |  | 0.641 | 1.1815 | 20 | 23.6297 | 23.6297 |  | 45 | E | 6 | im255b*20 | im255b*20 | 0.641
| 40 | im266b*20 | 0.477 |  | 0.477 | 1.7125 | 20 | 34.2499 | 34.2499 |  | 46 | F | 6 | im266b*20 | im266b*20 | 0.477
| 41 | im305a*100 | 0.295 |  | 0.295 | 2.9453 | 100 | 294.5251 | 294.5251 |  | 47 | G | 6 | im305a*100 | im305a*100 | 0.295
| 42 | ref | 0.946 |  | 0.946 | 0.66484 | 40 | 26.5937 | 26.5937 |  | 48 | H | 6 | ref | ref | 0.946
97 | 43 | 6: 5; 10: 49; 11: A; 12: 7 |  |  | 0
| 44 | 6: 5; 10: 50; 11: B; 12: 7 |  |  | 0
| 45 | 6: 5; 10: 51; 11: C; 12: 7 |  |  | 0
| 46 | 6: 5; 10: 52; 11: D; 12: 7 |  |  | 0
| 47 | 6: 5; 10: 53; 11: E; 12: 7 |  |  | 0
| 48 | 6: 5; 10: 54; 11: F; 12: 7 |  |  | 0
| 49 | 6: 5; 10: 55; 11: G; 12: 7 |  |  | 0
| 50 | 6: 5; 10: 56; 11: H; 12: 7 |  |  | 0
113 | 51 | 6: 5; 10: 57; 11: A; 12: 8 |  |  | 0
| 52 | 6: 5; 10: 58; 11: B; 12: 8 |  |  | 0
| 53 | 6: 5; 10: 59; 11: C; 12: 8 |  |  | 0
| 54 | 6: 5; 10: 60; 11: D; 12: 8 |  |  | 0
| 55 | 6: 5; 10: 61; 11: E; 12: 8 |  |  | 0
| 56 | 6: 5; 10: 62; 11: F; 12: 8 |  |  | 0
| 57 | 6: 5; 10: 63; 11: G; 12: 8 |  |  | 0
| 58 | 6: 5; 10: 64; 11: H; 12: 8 |  |  | 0
129 | 59 | 6: 5; 10: 65; 11: A; 12: 9 |  |  | 0
| 60 | 6: 5; 10: 66; 11: B; 12: 9 |  |  | 0
| 61 | 6: 5; 10: 67; 11: C; 12: 9 |  |  | 0
| 62 | 6: 5; 10: 68; 11: D; 12: 9 |  |  | 0
| 63 | 6: 5; 10: 69; 11: E; 12: 9 |  |  | 0
| 64 | 6: 5; 10: 70; 11: F; 12: 9 |  |  | 0
| 65 | 6: 5; 10: 71; 11: G; 12: 9 |  |  | 0
| 66 | 6: 5; 10: 72; 11: H; 12: 9 |  |  | 0
145 | 67 | 6: 5; 10: 73; 11: A; 12: 10 |  |  | 0
| 68 | 6: 5; 10: 74; 11: B; 12: 10 |  |  | 0
| 69 | 6: 5; 10: 75; 11: C; 12: 10 |  |  | 0
| 70 | 6: 5; 10: 76; 11: D; 12: 10 |  |  | 0
| 71 | 6: 5; 10: 77; 11: E; 12: 10 |  |  | 0
| 72 | 6: 5; 10: 78; 11: F; 12: 10 |  |  | 0
| 73 | 6: 5; 10: 79; 11: G; 12: 10 |  |  | 0
| 74 | 6: 5; 10: 80; 11: H; 12: 10 |  |  | 0
161 | 75 | 6: 5; 10: 81; 11: A; 12: 11 |  |  | 0
| 76 | 6: 5; 10: 82; 11: B; 12: 11 |  |  | 0
| 77 | 6: 5; 10: 83; 11: C; 12: 11 |  |  | 0
| 78 | 6: 5; 10: 84; 11: D; 12: 11 |  |  | 0
| 79 | 6: 5; 10: 85; 11: E; 12: 11 |  |  | 0
| 80 | 6: 5; 10: 86; 11: F; 12: 11 |  |  | 0
| 81 | 6: 5; 10: 87; 11: G; 12: 11 |  |  | 0
| 82 | 6: 5; 10: 88; 11: H; 12: 11 |  |  | 0
177 | 83 | 1: Sample 83; 6: 5; 10: 89; 11: A; 12: 12 | Sample 83 | Sample 83 | 0
| 84 | 1: Sample 84; 6: 5; 10: 90; 11: B; 12: 12 | Sample 84 | Sample 84 | 0
|  | 10: 91; 11: C; 12: 12 | Std-1_2 | Std-1_2 | 2.152
|  | 10: 92; 11: D; 12: 12 | Std-2_2 | Std-2_2 | 1.43
|  | 10: 93; 11: E; 12: 12 | Std-3_2 | Std-3_2 | 1.214
|  | 10: 94; 11: F; 12: 12 | Std-4_2 | Std-4_2 | 0.702
|  | 10: 95; 11: G; 12: 12 | Std-5_2 | Std-5_2 | 0.443
|  | 10: 96; 11: H; 12: 12 | Std-6_2 | Std-6_2 | 0.193
Note on G26: Input your Standard Concentration here
Note on G27: : Input your Standard Concentration here
Note on G33: L:Input the Sample Dilution Factor

## AF template
ELISA plate setup and record when all samples are tested with a single technical replicate
| Plate ID | TYPE IN |  |  | Date | TYPE IN
|  | 1 | 2 | 3 | 4 | 5 | 6 | 7 | 8 | 9 | 10 | 11 | 12
| A | TYPE IN 1: Std-1_1; TYPE IN 12: Sample 83
| B | TYPE IN 1: Std-2_1; TYPE IN 12: Sample 84
| C | TYPE IN 1: Std-3_1; TYPE IN 12: Std-1_2
| D | TYPE IN 1: Std-4_1; TYPE IN 12: Std-2_2
| E | TYPE IN 1: Std-5_1; TYPE IN 12: Std-3_2
| F | TYPE IN 1: Std-6_1; TYPE IN 12: Std-4_2
| G | TYPE IN 1: AF ref; TYPE IN 12: Std-5_2
| H | TYPE IN 1: AF ref; TYPE IN 12: Std-6_2
Paste in the measured OD values below
|  | 1 | 2 | 3 | 4 | 5 | 6 | 7 | 8 | 9 | 10 | 11 | 12
A
| B | [12 empty] | paste the standard values here for partial plate
| C | [12 empty] | Std-0.0_2
| D | [12 empty] | Std-0.2_2
| E | [12 empty] | Std-0.5_2
| F | [12 empty] | Std-1.0_2
| G | [12 empty] | Std-2.0_2
| H | [12 empty] | Std-4.0_2
titles | Standard Curve | 7: Logit Y =LN(ODstd/(OD0-ODstd)); 8: Log(AF ppb)
| No | OD1 | OD2 | Mean OD | 100% OD | Concentration [ng/ml] | Inhibition | logit Y | log X | C.V. | Result Calculated
| STD0 | 1: 0; 2: 0; 3: 0; 4: 100%; 5: 0; 7: -; 8: -
| STD1 | 0 | 0 | 0 | #DIV/0! | 0.2 | #DIV/0! | #DIV/0! | -0.69897 | #DIV/0! | #DIV/0!
| STD2 | 0 | 0 | 0 | #DIV/0! | 0.5 | #DIV/0! | #DIV/0! | -0.30103 | #DIV/0! | #DIV/0!
| STD3 | 0 | 0 | 0 | #DIV/0! | 1 | #DIV/0! | #DIV/0! | 0 | #DIV/0! | #DIV/0!
| STD4 | 0 | 0 | 0 | #DIV/0! | 2 | #DIV/0! | #DIV/0! | 0.30103 | #DIV/0! | #DIV/0!
| STD5 | 0 | 0 | 0 | #DIV/0! | 4 | #DIV/0! | #DIV/0! | 0.60206 | #DIV/0! | #DIV/0!
| Slope | 1: #DIV/0!; 4: Standard Dilution Factor; 5: 1
| Intercept | 1: #DIV/0!; 2: 5; 3: Sample Dilution
| IC50 | 1: #DIV/0!; 2: #DIV/0!; 3: LOD; 7: redilute all >max
| R square | 1: #DIV/0!; 2: #DIV/0!; 3: Max ppb; 7: >max; 8: 0
[8 empty] | OK | 0
| Paste Sample IDs below | 7: <LOD; 8: 0; 10: Data table to make import easier
Well | Samples | ID | OD1 | OD2 | Mean OD | Plate Result [ppb] | Sample Dilution | Test Result [ppb] | Category |  | Well | Row | Col | ID | Sample | OD
1 | S1 | 1: Std-1_1; 2: 0; 3: 0; 4: 0; 10: 1; 11: A; 12: 1 | Std-1_1 | Std-1_1 | 0
| S2 | Std-2_1 | 0 | 0 | 0 | #DIV/0! | 1 | #DIV/0! | #DIV/0! |  | 2 | B | 1 | Std-2_1 | Std-2_1 | 0
| S3 | Std-3_1 | 0 | 0 | 0 | #DIV/0! | 1 | #DIV/0! | #DIV/0! |  | 3 | C | 1 | Std-3_1 | Std-3_1 | 0
| S4 | Std-4_1 | 0 | 0 | 0 | #DIV/0! | 1 | #DIV/0! | #DIV/0! |  | 4 | D | 1 | Std-4_1 | Std-4_1 | 0
| S5 | Std-5_1 | 0 | 0 | 0 | #DIV/0! | 1 | #DIV/0! | #DIV/0! |  | 5 | E | 1 | Std-5_1 | Std-5_1 | 0
| S6 | Std-6_1 | 0 | 0 | 0 | #DIV/0! | 1 | #DIV/0! | #DIV/0! |  | 6 | F | 1 | Std-6_1 | Std-6_1 | 0
| 1 | 1: AF ref; 6: 5; 10: 7; 11: G; 12: 1 | AF ref | AF ref | 0
| 2 | 1: AF ref; 6: 5; 10: 8; 11: H; 12: 1 | AF ref | AF ref | 0
17 | 3 | 6: 5; 10: 9; 11: A; 12: 2 |  |  | 0
| 4 | 6: 5; 10: 10; 11: B; 12: 2 |  |  | 0
| 5 | 6: 5; 10: 11; 11: C; 12: 2 |  |  | 0
| 6 | 6: 5; 10: 12; 11: D; 12: 2 |  |  | 0
| 7 | 6: 5; 10: 13; 11: E; 12: 2 |  |  | 0
| 8 | 6: 5; 10: 14; 11: F; 12: 2 |  |  | 0
| 9 | 6: 5; 10: 15; 11: G; 12: 2 |  |  | 0
| 10 | 6: 5; 10: 16; 11: H; 12: 2 |  |  | 0
33 | 11 | 6: 5; 10: 17; 11: A; 12: 3 |  |  | 0
| 12 | 6: 5; 10: 18; 11: B; 12: 3 |  |  | 0
| 13 | 6: 5; 10: 19; 11: C; 12: 3 |  |  | 0
| 14 | 6: 5; 10: 20; 11: D; 12: 3 |  |  | 0
| 15 | 6: 5; 10: 21; 11: E; 12: 3 |  |  | 0
| 16 | 6: 5; 10: 22; 11: F; 12: 3 |  |  | 0
| 17 | 6: 5; 10: 23; 11: G; 12: 3 |  |  | 0
| 18 | 6: 5; 10: 24; 11: H; 12: 3 |  |  | 0
49 | 19 | 6: 5; 10: 25; 11: A; 12: 4 |  |  | 0
| 20 | 6: 5; 10: 26; 11: B; 12: 4 |  |  | 0
| 21 | 6: 5; 10: 27; 11: C; 12: 4 |  |  | 0
| 22 | 6: 5; 10: 28; 11: D; 12: 4 |  |  | 0
| 23 | 6: 5; 10: 29; 11: E; 12: 4 |  |  | 0
| 24 | 6: 5; 10: 30; 11: F; 12: 4 |  |  | 0
| 25 | 6: 5; 10: 31; 11: G; 12: 4 |  |  | 0
| 26 | 6: 5; 10: 32; 11: H; 12: 4 |  |  | 0
65 | 27 | 6: 5; 10: 33; 11: A; 12: 5 |  |  | 0
| 28 | 6: 5; 10: 34; 11: B; 12: 5 |  |  | 0
| 29 | 6: 5; 10: 35; 11: C; 12: 5 |  |  | 0
| 30 | 6: 5; 10: 36; 11: D; 12: 5 |  |  | 0
| 31 | 6: 5; 10: 37; 11: E; 12: 5 |  |  | 0
| 32 | 6: 5; 10: 38; 11: F; 12: 5 |  |  | 0
| 33 | 6: 5; 10: 39; 11: G; 12: 5 |  |  | 0
| 34 | 6: 5; 10: 40; 11: H; 12: 5 |  |  | 0
81 | 35 | 6: 5; 10: 41; 11: A; 12: 6 |  |  | 0
| 36 | 6: 5; 10: 42; 11: B; 12: 6 |  |  | 0
| 37 | 6: 5; 10: 43; 11: C; 12: 6 |  |  | 0
| 38 | 6: 5; 10: 44; 11: D; 12: 6 |  |  | 0
| 39 | 6: 5; 10: 45; 11: E; 12: 6 |  |  | 0
| 40 | 6: 5; 10: 46; 11: F; 12: 6 |  |  | 0
| 41 | 6: 5; 10: 47; 11: G; 12: 6 |  |  | 0
| 42 | 6: 5; 10: 48; 11: H; 12: 6 |  |  | 0
97 | 43 | 6: 5; 10: 49; 11: A; 12: 7 |  |  | 0
| 44 | 6: 5; 10: 50; 11: B; 12: 7 |  |  | 0
| 45 | 6: 5; 10: 51; 11: C; 12: 7 |  |  | 0
| 46 | 6: 5; 10: 52; 11: D; 12: 7 |  |  | 0
| 47 | 6: 5; 10: 53; 11: E; 12: 7 |  |  | 0
| 48 | 6: 5; 10: 54; 11: F; 12: 7 |  |  | 0
| 49 | 6: 5; 10: 55; 11: G; 12: 7 |  |  | 0
| 50 | 6: 5; 10: 56; 11: H; 12: 7 |  |  | 0
113 | 51 | 6: 5; 10: 57; 11: A; 12: 8 |  |  | 0
| 52 | 6: 5; 10: 58; 11: B; 12: 8 |  |  | 0
| 53 | 6: 5; 10: 59; 11: C; 12: 8 |  |  | 0
| 54 | 6: 5; 10: 60; 11: D; 12: 8 |  |  | 0
| 55 | 6: 5; 10: 61; 11: E; 12: 8 |  |  | 0
| 56 | 6: 5; 10: 62; 11: F; 12: 8 |  |  | 0
| 57 | 6: 5; 10: 63; 11: G; 12: 8 |  |  | 0
| 58 | 6: 5; 10: 64; 11: H; 12: 8 |  |  | 0
129 | 59 | 6: 5; 10: 65; 11: A; 12: 9 |  |  | 0
| 60 | 6: 5; 10: 66; 11: B; 12: 9 |  |  | 0
| 61 | 6: 5; 10: 67; 11: C; 12: 9 |  |  | 0
| 62 | 6: 5; 10: 68; 11: D; 12: 9 |  |  | 0
| 63 | 6: 5; 10: 69; 11: E; 12: 9 |  |  | 0
| 64 | 6: 5; 10: 70; 11: F; 12: 9 |  |  | 0
| 65 | 6: 5; 10: 71; 11: G; 12: 9 |  |  | 0
| 66 | 6: 5; 10: 72; 11: H; 12: 9 |  |  | 0
145 | 67 | 6: 5; 10: 73; 11: A; 12: 10 |  |  | 0
| 68 | 6: 5; 10: 74; 11: B; 12: 10 |  |  | 0
| 69 | 6: 5; 10: 75; 11: C; 12: 10 |  |  | 0
| 70 | 6: 5; 10: 76; 11: D; 12: 10 |  |  | 0
| 71 | 6: 5; 10: 77; 11: E; 12: 10 |  |  | 0
| 72 | 6: 5; 10: 78; 11: F; 12: 10 |  |  | 0
| 73 | 6: 5; 10: 79; 11: G; 12: 10 |  |  | 0
| 74 | 6: 5; 10: 80; 11: H; 12: 10 |  |  | 0
161 | 75 | 6: 5; 10: 81; 11: A; 12: 11 |  |  | 0
| 76 | 6: 5; 10: 82; 11: B; 12: 11 |  |  | 0
| 77 | 6: 5; 10: 83; 11: C; 12: 11 |  |  | 0
| 78 | 6: 5; 10: 84; 11: D; 12: 11 |  |  | 0
| 79 | 6: 5; 10: 85; 11: E; 12: 11 |  |  | 0
| 80 | 6: 5; 10: 86; 11: F; 12: 11 |  |  | 0
| 81 | 6: 5; 10: 87; 11: G; 12: 11 |  |  | 0
| 82 | 6: 5; 10: 88; 11: H; 12: 11 |  |  | 0
177 | 83 | 1: Sample 83; 6: 5; 10: 89; 11: A; 12: 12 | Sample 83 | Sample 83 | 0
| 84 | 1: Sample 84; 6: 5; 10: 90; 11: B; 12: 12 | Sample 84 | Sample 84 | 0
|  | 10: 91; 11: C; 12: 12 | Std-1_2 | Std-1_2 | 0
|  | 10: 92; 11: D; 12: 12 | Std-2_2 | Std-2_2 | 0
|  | 10: 93; 11: E; 12: 12 | Std-3_2 | Std-3_2 | 0
|  | 10: 94; 11: F; 12: 12 | Std-4_2 | Std-4_2 | 0
|  | 10: 95; 11: G; 12: 12 | Std-5_2 | Std-5_2 | 0
|  | 10: 96; 11: H; 12: 12 | Std-6_2 | Std-6_2 | 0
Note on G26: Input your Standard Concentration here
Note on G27: : Input your Standard Concentration here
Note on G33: L:Input the Sample Dilution Factor